## BOM Report
Filename: | #VALUE! |  |  |  | PROC117
Variant: | 002_AWR |  |  |  | B
Generated: | 20-07-2023 17:12
TID #: | N/A |  |  |  | PROC117 REV B Bill of Materials
Item # | Designator | Quantity | Value | PartNumber | Manufacturer | Description | PackageReference
1 | !PCB | 1 |  | PROC117 | Any | Printed Circuit Board
2 | C1, C64, C103 | 3 | 22uF | CGA5L1X7R0J226M160AC | TDK | CAP, CERM, 22 uF, 6.3 V, +/- 10%, X7R, AEC-Q200 Grade 1, 1206 | 1206
3 | C2, C37, C38, C40, C41, C43, C94, C95, C99, C106, C113, C116, C125, C126 | 14 | 0.1uF | C0402C104K8RACTU | Kemet | CAP, CERM, 0.1 µF, 10 V,+/- 10%, X7R, 0402 | 402
4 | C3, C18, C22, C78 | 4 | 1µF | GRT155R70J105KE01D | Murata | 1µF ±10% 6.3V Ceramic Capacitor X7R 0402 (1005 Metric) | 402
5 | C4, C5, C7, C8, C10, C11, C12, C14, C16, C19, C21, C25, C26, C28, C29, C85, C101 | 17 | 0.22uF | GCM155R71C224KE02D | MuRata | CAP, CERM, 0.22 µF, 16 V,+/- 10%, X7R, AEC-Q200 Grade 1, 0402 | 402
6 | C6 | 1 | 0.047uF | CGA2B3X7R1H473K050BB | TDK | CAP, CERM, 0.047 uF, 50 V, +/- 10%, X7R, AEC-Q200 Grade 1, 0402 | 402
7 | C9, C17, C20 | 3 | 2.2µF | GRT155C71A225KE13D | Murata | Multi-Layer Ceramic Capacitor 2.2uF 10V X7S ±10% 0402 Paper T/R | 402
8 | C13, C15, C23, C44 | 4 | 10µF | GCM188D70J106ME36D | Murata | Chip Multilayer Ceramic Capacitors for Automotive | 603
9 | C24, C27 | 2 | 4.7µF | GCJ21BR71C475KA01L | Murata | Multilayer Ceramic Capacitors MLCC - SMD/SMT 0805 4.7uF 10%, 16VDC, X7R 15% | 805
10 | C30, C45, C88, C90, C102, C115, C118 | 7 | 0.01uF | GCM155R71E103KA37D | MuRata | CAP, CERM, 0.01 uF, 25 V, +/- 10%, X7R, 0402 | 402
11 | C31 | 1 | 0.1uF | GRM033C71A104KE14D | MuRata | CAP, CERM, 0.1 uF, 10 V,+/- 10%, X7S, 0201 | 201
12 | C32, C33 | 2 | 4.7pF | GJM1555C1H4R7BB01D | MuRata | CAP, CERM, 4.7 pF, 50 V, +/- 2%, C0G/NP0, 0402 | 402
13 | C34, C36, C53, C57, C58, C59, C65, C75, C89, C91, C123, C133, C134 | 13 | 0.1uF | GCM155R71H104KE02D | MuRata | CAP, CERM, 0.1 uF, 50 V, +/- 10%, X7R, AEC-Q200 Grade 1, 0402 | 402
14 | C35 | 1 | 1uF | GCM188R71C105KA64D | MuRata | CAP, CERM, 1 uF, 16 V, +/- 10%, X7R, AEC-Q200 Grade 1, 0603 | 603
15 | C39 | 1 | 4700pF | GCM155R71H472KA37D | MuRata | CAP, CERM, 4700 pF, 50 V, +/- 10%, X7R, AEC-Q200 Grade 1, 0402 | 402
16 | C42, C105, C124 | 3 | 2.2uF | C1005X7S1A225K050BC | TDK | CAP, CERM, 2.2 uF, 10 V, +/- 10%, X7S, 0402 | 402
17 | C46, C47 | 2 | 10uF | CL05A106MP5NUNC | Samsung Electro-Mechanics | CAP, CERM, 10 uF, 10 V, +/- 20%, X5R, 0402 | 402
18 | C48, C63 | 2 | 47uF | T491B476K010AT | Kemet | CAP, TA, 47 µF, 10 V, +/- 10%, SMD | 3528-21
19 | C49, C50, C52 | 3 | 100nF | GRM033R6YA104KE14D | Murata Electronics North America | Cap Ceramic 0.1uF 35V X5R 10% Pad SMD 0201 85C T/R | 0201 (0603 Metric)
20 | C51, C93, C108, C114, C127, C136, C137 | 7 | 1uF | GRT155C81A105KE01D | TDK | CAP, CERM, 1 uF, 10 V, +/- 10%, X6S, 0402 | 402
21 | C54, C61, C79 | 3 | 22µF | GRM31CR70J226ME19K | Murata | Chip Multilayer Ceramic Capacitors for General Purpose, 1206, 22uF, X7R, 15%, 20%, 6.3V | 1206
22 | C55 | 1 | 47uF | GRM31CR61A476KE15L | MuRata | CAP, CERM, 47 uF, 10 V, +/- 10%, X5R, 1206 | 1206
23 | C56, C62, C70, C71, C72, C119, C120, C128, C129, C135 | 10 | 10uF | GRM188Z71A106MA73D | MuRata | CAP, CERM, 10 uF, 10 V, +/- 20%, X7R, 0603 | 603
24 | C60, C66, C73 | 3 | 0.47uF | GRM188R71C474KA88D | MuRata | CAP, CERM, 0.47 uF, 16 V, +/- 10%, X7R, 0603 | 603
25 | C67, C69, C74 | 3 | 470pF | GRM1555C1H471JA01D | MuRata | CAP, CERM, 470 pF, 50 V, +/- 5%, C0G/NP0, 0402 | 402
26 | C68 | 1 | 47uF | GRM31CR60J476ME19L | MuRata | CAP, CERM, 47 uF, 6.3 V, +/- 20%, X5R, 1206 | 1206
27 | C76, C77, C84, C92 | 4 | 0.47uF | GCM155C71A474KE36D | MuRata | CAP, CERM, 0.47 uF, 10 V,+/- 10%, X7S, 0402 | 402
28 | C80, C81, C82, C83, C104, C111 | 6 | 22µF | CGA4J1X7T0J226M125AC | TDK | 22µF ±20% 6.3V Ceramic Capacitor X7T 0805 (2012 Metric) | 805
29 | C86, C96 | 2 | 10uF | GRT188R61A106KE13D | MuRata | CAP, CERM, 10 uF, 10 V, +/- 10%, X5R, 0603 | 603
30 | C97, C98 | 2 | 8pF | CC0402DRNPO9BN8R0 | Yageo | CAP, CERM, 8 pF, 50 V,+/- 6.25%, C0G/NP0, 0402 | 402
31 | C100 | 1 | 10pF | CGA2B2C0G1H100D050BA | TDK | CAP, CERM, 10 pF, 50 V, +/- 5%, C0G/NP0, AEC-Q200 Grade 1, 0402 | 402
32 | C109, C110, C112 | 3 | 10uF | GCM21BR71A106KE22L | MuRata | CAP, CERM, 10 uF, 10 V, +/- 10%, X7R, 0805 | 805
33 | C117 | 1 | 15pF | 04025A150FAT2A | AVX | CAP, CERM, 15 pF, 50 V,+/- 1%, C0G/NP0, 0402 | 402
34 | C132 | 1 | 220pF | 885012005063 | Wurth Elektronik | CAP, CERM, 220 pF, 50 V, +/- 5%, C0G/NP0, 0402 | 402
35 | D1, D2, D8 | 3 | 30V | PMEG3020EP,115 | Nexperia | Diode, Schottky, 30 V, 2 A, AEC-Q101, SOD-128 | SOD-128
36 | D3 | 1 | Yellow | TLMY1000-GS08 | Vishay-Semiconductor | LED, Yellow, SMD | 1.6x0.8mm
37 | D4 | 1 | 5.8V | SZP6SMB6.8AT3G | Littelfuse | Diode, TVS, Uni, 5.8 V, 10.5 Vc, AEC-Q101, SMB | SMB
38 | D5, D6, D7 | 3 | Green | APHHS1005CGCK | Kingbright | LED, Green, SMD | 402
39 | D9 | 1 | Red | APHHS1005SURCK | Kingbright | LED, Red, SMD | 402
40 | F1 | 1 |  | 0440005.WR | Littelfuse | Fuse, 5 A, 32VAC/VDC, SMD | 1206
41 | FB1 | 1 | 30 ohm | BLM21PG300SH1D | MuRata | Ferrite Bead, 30 ohm @ 100 MHz, 4 A, 0805 | 805
42 | J1 | 1 |  | 61300311021 | Wurth Elektronik | Header, 2.54 mm, 3x1, Gold, R/A, TH | Header, 2.54 mm, 3x1, R/A, TH
43 | J2 | 1 |  | PBC07SAAN | Sullins Connector Solutions | Header, 2.54 mm, 7x1, Gold, TH | Header, 2.54 mm, 7x1, TH
44 | J3 | 1 |  | M50-3930342 | Harwin | CONN HEADER R/A 3POS 1.27MM | HDR3
45 | J4 | 1 |  | M50-3930442 | Harwin Inc. | CONN HDR 1.27MM R/A AU 4POS | HDR4
46 | J5 | 1 |  | 105017-0001 | Molex | Connector, Receptacle, Micro-USB Type B, R/A, Bottom Mount SMT | Micro USB receptacle
47 | J6 | 1 |  | QSH-030-01-L-D-A | Samtec | Receptacle, 0.5 mm, 30x2, Gold, TH | Receptacle, 0.5 mm, 30x2, TH
48 | J7 | 1 |  | PJ-002AH | CUI Inc. | DC POWER JACK, R/A, TH | DC POWER JACK, R/A, TH
49 | J8, J9 | 2 |  | SSM-110-S-DV | Samtec | Receptacle, 2.54mm, 10x2, Gold with Tin tail, SMT | Receptacle, 2.54mm, 10x2, SMT
50 | L1, L4, L5, L6 | 4 | 0.1uH | LQM2MPZR10MJHL | Murata | 100nH Shielded Multilayer Inductor 4A 19mOhm Max 0806 (2016 Metric) | 0806 (2016)
51 | L9, L11 | 2 |  | BLM15PD300SZ1D | MuRata | Inductor, Ferrite Bead, Ferrite, 2.2 A, 0.035 ohm, AEC-Q200 Grade 1, SMD | 402
52 | L13, L14, L15 | 3 | 0.47uH | DFE201210U-R47M=P2 | Murata | 470nH Shielded Wirewound Inductor 3A 42mOhm Max 0805 (2012 Metric) | 0805 (2012)
53 | LBL1 | 1 |  | THT-14-423-10 | Brady | Thermal Transfer Printable Labels, 0.650" W x 0.200" H - 10,000 per roll | PCB Label 0.650 x 0.200 inch
54 | Q1, Q2, Q3, Q4 | 4 | 100V | BSS123W-7-F | Diodes Inc. | MOSFET, N-CH, 100 V, 0.17 A, SOT-323 | SOT-323
55 | R1, R9, R31, R129, R130 | 5 | 0 | MCT06030Z0000ZP500 | Vishay/Beyschlag | RES, 0, 5%, 0.125 W, 0603 | 603
56 | R3, R18, R19, R78, R80, R88, R156, R170, R181, R188, R241 | 11 | 0 | ERJ-2GE0R00X | Panasonic | RES, 0, 5%, 0.1 W, AEC-Q200 Grade 0, 0402 | 402
57 | R4, R5, R7, R8, R17, R20, R22, R23, R27, R44, R49, R54, R67, R71, R72, R75, R76, R81, R82, R90, R91, R94, R101, R102, R103, R104, R105, R106, R112, R115, R117, R123, R131, R136, R138, R142, R148, R158, R162, R165, R203, R206, R231 | 43 | 10.0k | CRCW040210K0FKED | Vishay-Dale | RES, 10.0 k, 1%, 0.063 W, AEC-Q200 Grade 0, 0402 | 402
58 | R6, R33 | 2 | 4.7k | CRCW04024K70JNED | Vishay-Dale | RES, 4.7 k, 5%, 0.063 W, AEC-Q200 Grade 0, 0402 | 402
59 | R10 | 1 | 49.9k | CRCW040249K9FKED | Vishay-Dale | RES, 49.9 k, 1%, 0.063 W, AEC-Q200 Grade 0, 0402 | 402
60 | R11, R73, R74, R95, R96, R99 | 6 | 100k | CRCW0402100KFKED | Vishay-Dale | RES, 100 k, 1%, 0.063 W, AEC-Q200 Grade 0, 0402 | 402
61 | R12 | 1 | 30.0k | CRCW040230K0FKED | Vishay-Dale | RES, 30.0 k, 1%, 0.063 W, AEC-Q200 Grade 0, 0402 | 402
62 | R13, R16 | 2 | 750 | CRCW0402750RFKED | Vishay-Dale | RES, 750, 1%, 0.063 W, AEC-Q200 Grade 0, 0402 | 402
63 | R21, R70, R86, R89, R191, R194, R195, R196, R233 | 9 | 1.00k | CRCW04021K00FKED | Vishay-Dale | RES, 1.00 k, 1%, 0.063 W, AEC-Q200 Grade 0, 0402 | 402
64 | R25, R29, R34, R35, R36, R37, R38, R39, R40, R41, R42, R52, R53, R55, R56, R58, R61, R62, R63, R69, R83, R100, R108, R109, R110, R111, R133, R137, R139, R140, R143, R144, R145, R146, R149, R153, R154, R155, R159, R160, R163, R164, R190, R219, R220, R221, R222, R223, R224, R225, R226, R227, R228, R229, R230 | 55 | 0 | CRCW02010000Z0ED | Vishay-Dale | RES, 0, 5%, 0.05 W, 0201 | 201
65 | R28, R66, R141, R171, R174 | 5 | 510 | RC0201JR-07510RL | Yageo America | RES, 510, 5%, 0.05 W, 0201 | 201
66 | R43, R178, R180 | 3 | 18.0k | CRCW040218K0FKED | Vishay-Dale | RES, 18.0 k, 1%, 0.063 W, AEC-Q200 Grade 0, 0402 | 402
67 | R45, R46, R47, R48, R51, R93, R122, R124, R125, R126 | 10 | 33.2 | CRCW020133R2FNED | Vishay-Dale | RES, 33.2, 1%, 0.05 W, 0201 | 201
68 | R50 | 1 | 47.5k | AC0402FR-0747K5L | Yageo | Res Thick Film 0402 47.5K Ohm 1% 1/16W ±100ppm/°C Molded SMD Paper T/R | 402
69 | R64, R213 | 2 | 220 | RC0201JR-07220RL | Yageo America | RES, 220, 5%, 0.05 W, 0201 | 201
70 | R68, R79 | 2 | 61.9 | CRCW040261R9FKED | Vishay-Dale | RES, 61.9, 1%, 0.063 W, AEC-Q200 Grade 0, 0402 | 402
71 | R92, R182, R183 | 3 | 0 | HCJ0603ZT0R00 | Stackpole Electronics | RES 0 OHM JUMPER 1/4W 0603 | 603
72 | R119, R121 | 2 | 68k | RMCF0402FT68K0 | Stackpole Electronics | 68kΩ ±1% 0.063W 0402 Thick Film Chip Resistor AEC-Q200 compliant | 402
73 | R120, R201, R215 | 3 | 100k | CRCW0201100KFKED | Vishay-Dale | RES, 100 k, 1%, 0.05 W, 0201 | 201
74 | R134 | 1 | 20m | WSL1206R0200FEB | Vishay Dale | Res Metal Strip 1206 0.02 Ohm 1% 1/4W ±75ppm/°C Molded SMD SMD T/R | 1206
75 | R151 | 1 | 0 | CRCW04020000Z0ED | Vishay-Dale | RES, 0, 5%, 0.063 W, AEC-Q200 Grade 0, 0402 | 402
76 | R169 | 1 | 100 | ERJ-2GEJ101X | Panasonic | RES, 100, 5%, 0.1 W, AEC-Q200 Grade 0, 0402 | 402
77 | R172, R179 | 2 | 510 | ERJ-2GEJ511X | Panasonic | RES, 510, 5%, 0.1 W, AEC-Q200 Grade 0, 0402 | 402
78 | R173, R198, R214 | 3 |  | RC0201JR-070RL | Yageo | RES SMD 0 OHM JUMPER 1/20W 0201 | 0201 (0603 Metric)
79 | R175, R177, R232, R238, R244 | 5 | 100k | CRCW0402100KFKEDC | Vishay | 100 kOhms ±1% 0.063W, 1/16W Chip Resistor 0402 (1005 Metric) Thick Film | 402
80 | R192, R193, R200 | 3 | 40m | WSL1206R0400FEB | Vishay | 40 mOhms ±1% 0.25W, 1/4W Chip Resistor Automotive AEC-Q200, Current Sense, Moisture Resistant, Pulse Withstanding Metal Element | 1206
81 | R202 | 1 | 49.9 | CRCW040249R9FKED | Vishay-Dale | RES, 49.9, 1%, 0.063 W, AEC-Q200 Grade 0, 0402 | 402
82 | R204, R207 | 2 | 7.87k | CRCW04027K87FKED | Vishay-Dale | RES, 7.87 k, 1%, 0.063 W, AEC-Q200 Grade 0, 0402 | 402
83 | R205, R208 | 2 | 82.5k | CRCW040282K5FKED | Vishay-Dale | RES, 82.5 k, 1%, 0.063 W, AEC-Q200 Grade 0, 0402 | 402
84 | R234 | 1 | 4.87k | CRCW04024K87FKED | Vishay-Dale | RES, 4.87 k, 1%, 0.063 W, AEC-Q200 Grade 0, 0402 | 402
85 | R236, R239 | 2 | 330k | CRCW0402330KFKED | Vishay-Dale | RES, 330 k, 1%, 0.063 W, AEC-Q200 Grade 0, 0402 | 402
86 | S1 | 1 |  | 218-6LPST | CTS Electrocomponents | Switch, SPST, Slide, Off-On, 6 Pos, 0.025A, 24V, SMD | 5.8x8.79mm
87 | S2, S3 | 2 |  | KMR243GLFG | C&K Components | Switch, SPST-NO, Off-Mom, 0.01 A, 32 VDC, SMD | 4.2x2.8mm
88 | S4 | 1 |  | 218-4LPST | CTS Electrocomponents | Switch, Slide, SPST 4 poles, SMT | SW, SMT Half Pitch 4SPST, 5.8x2.7x6.25 mm
89 | S5 | 1 |  | 218-2LPST | CTS Electrocomponents | Switch, SPST, 2 Pos, 25mA, 24VDC, SMD | 3.71x5.8mm
90 | U1 | 1 |  | AWRL6432BGAMFQ1 | Texas Instruments | AWRL6432BGAMFQ1 | FCCSP102
91 | U2 | 1 |  | MX25V1635FZNQ03 | Macronix | NOR Flash 16Mbit 16M x 1/8M x 2/4M x 4 Serial-SPI 3.3V 8-Pin WSON | WSON8
92 | U3 | 1 |  | TMP112AQDRLRQ1 | Texas Instruments | Automotive Grade, 1.4V-Capable +/-0.5degC Temperature Sensor with Alert Function and I2C/SMBus, DRL0006A (SOT-OTHER-6) | DRL0006A
93 | U4, U24 | 2 |  | TS3A5018RSVR | Texas Instruments | 10-Ohm Quad SPDT Analog Switch, RSV0016A (UQFN-16) | RSV0016A
94 | U5 | 1 |  | TCAN1042HGVDQ1 | Texas Instruments | Automotive Fault Protected CAN Transceiver With Flexible Data-Rate, D0008A (SOIC-8) | D0008A
95 | U6, U7, U8, U25 | 4 |  | INA228AIDGST | Texas Instruments | Current Sense Amplifier 1 Circuit 10-VSSOP | VSSOP10
96 | U9 | 1 |  | TPD4E004DRYR | Texas Instruments | 4-Channel ESD Protection Array for High-Speed Data Interfaces, DRY0006A (USON-6) | DRY0006A
97 | U10, U14 | 2 |  | SN65LVDS31MDREP | Texas Instruments | 400 Mbps Enhanced Product Quad LVDS Transmitter with LVTTL Input and Output, 4 Tx and 0 Rx, -55 to +125 degC, 16-pin SOIC (D), Green (RoHS & no Sb/Br) | D0016A
98 | U11 | 1 |  | CAT24C08WI-GT3 | ON Semiconductor | IC, EEPROM, 8KBIT, 400KHZ, 8SOIC | SOIC-8
99 | U12 | 1 |  | TS3A44159PWR | Texas Instruments | 0.45-Ohm Quad SPDT Analog Switch Quad-Channel 2:1 Multiplexer/Demultiplexer with Two Controls, PW0016A (TSSOP-16) | PW0016A
100 | U13 | 1 |  | TPS79601DRBR | Texas Instruments | Single Output High PSRR LDO, 1 A, Adjustable 1.2 to 5.5 V Output, 2.7 to 5.5 V Input, 8-pin SON (DRB), -40 to 125 degC, Green (RoHS & no Sb/Br) | DRB0008B
101 | U15 | 1 |  | TS3A27518EPWR | Texas Instruments | 3.3-V, 2:1 (SPDT), 6-channel analog multiplexer with 1.8-V compatible control inputs 24-TSSOP -40 to 85 | TSSOP24
102 | U16 | 1 |  | TPS2116DRLR | Texas Instruments | 1.6 V to 5 V, 2.5-A Low IQ Power Mux With Manual and Automatic Switchover | FCSOT8
103 | U17 | 1 |  | SN74LVC1G11DSFR | Texas Instruments | Single 3-Input Positive-AND Gate, DSF0006A, LARGE T&R | DSF0006A
104 | U18 | 1 |  | TPS6285021HQDRLRQ1 | Texas Instruments | 2.7-V to 6-V, 2-A Automotive Step-Down Converter in SOT583 Package | SOT583
105 | U19 | 1 |  | TPS628502QDRLRQ1 | Texas Instruments | 2.7-V to 6-V Adjustable-Frequency Step-Down Converter in SOT583 Package | FCSOT8
106 | U20 | 1 |  | TPS6285020MQDRLRQ1 | Texas Instruments | 2.7-V to 6-V Adjustable-Frequency Step-Down Converter in SOT583 Package | FCSOT8
107 | U21 | 1 |  | TM4C1294NCPDTT3 | Texas Instruments | Tiva C Series Microcontroller, 1024 KB Flash, 256 KB SRAM, 12 Bit, 20 Channels, -40 to 105 degC, 128-Pin TQFP (PDT), Green (RoHS & no Sb/Br), Tray | PDT0128A
108 | U22 | 1 |  | LM4040C25QDBZR | Texas Instruments | Precision Micropower Shunt Voltage Reference, 0.5% accuracy, 2.5 V, 15 ppm / degC, 15 mA, -40 to 125 degC, 3-pin SOT-23 (DBZ), Green (RoHS & no Sb/Br) | DBZ0003A
109 | U23 | 1 |  | TLIN1039DDFRQ1 | Texas Instruments | Local Interconnect Network (LIN) Transceiver with Dominant State Timeout | SOT23-8
110 | Y1 | 1 |  | FW4000044Q | Diodes | 40MHz ±10ppm Crystal 8pF 50 Ohms 4-SMD, No Lead | 4-SMD-2.0x1.6mm
111 | Y2 | 1 |  | ECS-160-8-33Q-RES-TR | ECS | 16 MHz ±15ppm Crystal 8pF 80 Ohms 4-SMD, No Lead | SMT4_3MM2_2MM5
112 | C87, C107, C121, C122, C130, C131 | 0 | 22µF | GRM31CR70J226ME19K | Murata | Chip Multilayer Ceramic Capacitors for General Purpose, 1206, 22uF, X7R, 15%, 20%, 6.3V | 1206
113 | FB2 | 0 | 30 ohm | BLM21PG300SH1D | MuRata | Ferrite Bead, 30 ohm @ 100 MHz, 4 A, 0805 | 805
114 | FID1, FID2, FID3, FID4, FID5, FID6 | 0 |  | N/A | N/A | Fiducial mark. There is nothing to buy or mount. | N/A
115 | R2, R14, R65, R97, R98, R107, R113, R114, R116, R135, R150, R152, R157, R161 | 0 | 10.0k | CRCW040210K0FKED | Vishay-Dale | RES, 10.0 k, 1%, 0.063 W, AEC-Q200 Grade 0, 0402 | 402
116 | R15, R24, R26, R127, R128, R197, R199 | 0 | 0 | ERJ-2GE0R00X | Panasonic | RES, 0, 5%, 0.1 W, AEC-Q200 Grade 0, 0402 | 402
117 | R30, R32, R87, R132 | 0 | 0 | MCT06030Z0000ZP500 | Vishay/Beyschlag | RES, 0, 5%, 0.125 W, 0603 | 603
118 | R57 | 0 | 0 | CRCW04020000Z0ED | Vishay-Dale | RES, 0, 5%, 0.063 W, AEC-Q200 Grade 0, 0402 | 402
119 | R59, R60, R77, R84, R85, R118, R147 | 0 | 0 | CRCW02010000Z0ED | Vishay-Dale | RES, 0, 5%, 0.05 W, 0201 | 201
120 | R176 | 0 |  | RC0201JR-070RL | Yageo | RES SMD 0 OHM JUMPER 1/20W 0201 | 0201 (0603 Metric)
121 | TP10 | 0 |  | 5001 | Keystone Electronics | Test Point, Miniature, Black, TH | Black Miniature Testpoint