## BOM
Item # | Quantity | Value | Designator | Description | Manufacturer | Part Number | Supplier Part Number
1 | 9 | 10nF | C1, C2, C3, C4, C7, C8, C10, C11, C12 | CAP CER 10000PF 50V 10% X7R 0603 | Samsung Electro-Mechanics America | CL10B103KB8NNNC | 1276-1009-1-ND
2 | 2 | 1nF | C5, C9 | CAP CER 1000PF 50V 10% X7R 0603 | Samsung Electro-Mechanics America | CL10B102KB8NNNC | 1276-1018-1-ND
3 | 1 | 100nF | C6 | CAP CER 0.1UF 50V 10% X7R 0603 | Samsung Electro-Mechanics America | CL10B104KB8NNNC | 1276-1000-1-ND
4 | 3 | 10µF | C13, C14, C15 | CAP CER 10UF 25V 10% X7R 1206 | Samsung Electro-Mechanics America | CL31B106KAHNNNE | 1276-1804-1-ND
5 | 2 | TVS | D1, D2 | TVS 20 VOLT 600 WATT BI-DIR SMB | Littelfuse Inc | SMBJ20CA | SMBJ20CALFCT-ND
6 | 1 | SCHOTTKY | D3 | DIODE SCHOTTKY 30V 200MA SOT23 | Vishay Semiconductor Diodes Division | BAT54-V-GS08 | BAT54-V-GS08CT-ND
7 | 1 | LED | LED1 | LED RED CLEAR 0603 SMD | Lite-On Inc | LTST-C190CKT | 160-1181-1-ND
8 | 5 | 1k | R1, R3, R5, R7, R9 | RES 1K OHM 1/8W 5% 0805 | Stackpole Electronics Inc | RMCF0805JT1K00 | RMCF0805JT1K00CT-ND
9 | 5 | 100k | R2, R4, R6, R8, R10 | RES 100K OHM 1/8W 5% 0805 | Stackpole Electronics Inc | RMCF0805JT100K | RMCF0805JT100KCT-ND
10 | 4 | 75 | R11, R12, R13, R14 | RES 75 OHM 1/8W 1% 0805 | Stackpole Electronics Inc | RMCF0805FT75R0 | RMCF0805FT75R0CT-ND
11 | 2 | 20k | R15, R16 | RES 20K OHM 1/8W 1% 0805 | Stackpole Electronics Inc | RMCF0805FT20K0 | RMCF0805FT20K0CT-ND
12 | 2 | 22 | R17, R21 | RES 22.0 OHM .5W 1% 1206 SMD | Vishay Dale | CRCW120622R0FKEAHP | 541-22.0UCT-ND
13 | 1 | 221 | R18 | RES 221 OHM 1/8W 1% 0805 | Stackpole Electronics Inc | RMCF0805FT221R | RMCF0805FT221RCT-ND
14 | 1 | 33.2k | R19 | RES 33.2K OHM 1/8W 1% 0805 | Stackpole Electronics Inc | RMCF0805FT33K2 | RMCF0805FT33K2CT-ND
15 | 1 | 10k | R20 | RES 10K OHM 1/8W 1% 0805 | Stackpole Electronics Inc | RMCF0805FT10K0 | RMCF0805FT10K0CT-ND
16 | 1 | 6.8 | RSH | RES 6.8 OHM 16W 1% 2512 SMD | Susumu | CPA2512Q6R80FS-T10 | CPA25Q6.8CT-ND
17 | 1 | SWITCH | SW1 | SWITCH DIP 5POS TOP ACT GULLEAD | Omron Electronics Inc-EMC Div | A6S-5104-H | SW1013-ND
18 | 1 | PGA281 | U1 | PGA281 TSSOP-16 PGA | Texas Instruments | PGA281AIPW | PGA281AIPW
19 | 1 | TPS7A4101 | U2 | TPS7A4101 ADJUSTABLE LDO | Texas Instruments | TPS7A4101DGN | TPS7A4101DGN
20 | 4 | BNC | J1, J6, J3, J5 | CONN BNC JACK R/A 50 OHM PCB | TE Connectivity | 1-1634612-0 | A97555-ND
21 | 5 | BANANA | J2, J4, J7, J8, J9 | CONN JACK BANANA UNINS PANEL MOUNT | Emerson Network Power Connectivity | 108-0740-001 | J147-ND
22 | 4 | SCREW | Screws | SCREW MACHINE PHILLIPS 4-40X3/8 | B&F Fastener Supply | PMS 440 0038 PH | H781-ND
23 | 4 | STANDOFF | Standoffs | STANDOFF HEX 4-40THR ALUM .500"L | Keystone Electronics | 2203 | 2203K-ND