## NguyenDataVout+
---Measurement Setup-----------------------------------------------------------------
Device Type: Bode100
Serial Number: JL008C
Date: 8/6/2013
Time: 5:57 PM
Start Frequency (Hz): 100
Stop Frequency (Hz): 10000000 |  |  |  | 600kHz
Number of Points: 801
Sweep Mode: Logarithmic
Reference Resistance (Ohm): 50
Source Level (dBm): 0
Receiver Bandwidth (Hz): 300
Reference Signal: CH1
Attenuator CH1 (dB): 0
Attenuator CH2 (dB): 0
Input Impedance CH1 (Ohm): 1M
Input Impedance CH2 (Ohm): 1M
Probe CH1: 1:1
Probe CH2: 1:1
-------------------------------------------------------------------------------------
Frequency (Hz) | TR1: Gain (Real) | TR1: Gain (Imag) | TR1: Gain (dB)
100 | 0.99845 | -0.00042223 | -0.013477
101.4495 | 0.99858 | -0.00018212 | -0.012354
102.9201 | 0.99847 | -0.00038637 | -0.013293
104.4119 | 0.99859 | -0.0001963 | -0.012254
105.9254 | 0.99842 | -0.00033303 | -0.013733
107.4608 | 0.99861 | -0.00039673 | -0.012104
109.0184 | 0.99852 | -0.00020943 | -0.012855
110.5987 | 0.99845 | -0.00027108 | -0.013446
112.2018 | 0.9985 | -0.00035409 | -0.013042
113.8282 | 0.99853 | -0.00041711 | -0.01278
115.4782 | 0.99866 | -0.00037512 | -0.011632
117.1521 | 0.99857 | -0.00030569 | -0.012435
118.8502 | 0.9986 | -0.00032158 | -0.012166
120.573 | 0.99855 | -0.00039054 | -0.012561
122.3207 | 0.99851 | -0.00034217 | -0.012937
124.0938 | 0.99859 | -0.00030723 | -0.012221
125.8925 | 0.9986 | -0.00053845 | -0.012142
127.7174 | 0.99844 | -0.00026959 | -0.013597
129.5687 | 0.99859 | -0.00049667 | -0.012269
131.4468 | 0.99873 | -0.00036575 | -0.010997
133.3521 | 0.99856 | -0.00027084 | -0.012479
135.2851 | 0.9985 | -0.00014945 | -0.013071
137.2461 | 0.99868 | -0.00024718 | -0.011462
139.2355 | 0.99877 | -0.00046729 | -0.010705
141.2538 | 0.99853 | -0.00065847 | -0.012767
143.3013 | 0.99845 | -0.00011255 | -0.013455
145.3784 | 0.99861 | -0.00073799 | -0.012064
147.4857 | 0.99869 | -0.00016575 | -0.011355
149.6236 | 0.99821 | -0.00030524 | -0.015601
151.7924 | 0.99824 | -0.00060313 | -0.015293
153.9927 | 0.99826 | -0.00074639 | -0.015089
156.2248 | 0.99822 | -0.00073184 | -0.015451
158.4893 | 0.99815 | -0.00039222 | -0.016079
160.7867 | 0.99864 | -8.7458e-05 | -0.011823
163.1173 | 0.99889 | -0.00073261 | -0.0096536
165.4817 | 0.99806 | -0.00033164 | -0.016828
167.8804 | 0.99892 | -0.00068085 | -0.0093861
170.3139 | 0.99836 | -9.9391e-05 | -0.014281
172.7826 | 0.99817 | -0.00078455 | -0.015942
175.2871 | 0.99867 | -0.0010085 | -0.011523
177.8279 | 0.99891 | -0.00078683 | -0.0094519
180.4056 | 0.99894 | -0.0007987 | -0.0091954
183.0206 | 0.99881 | -0.00093435 | -0.010299
185.6735 | 0.99841 | -0.00099842 | -0.013811
188.3649 | 0.99807 | -0.00041963 | -0.016768
191.0953 | 0.99887 | -0.00023362 | -0.0098203
193.8653 | 0.99848 | -0.0010207 | -0.013179
196.6754 | 0.99854 | -0.00019534 | -0.012685
199.5262 | 0.99832 | -0.0010347 | -0.014615
202.4184 | 0.99894 | -0.00056091 | -0.0092208
205.3525 | 0.99835 | -0.00023489 | -0.014366
208.3291 | 0.99814 | -0.00061259 | -0.016194
211.3489 | 0.99832 | -0.00097212 | -0.014628
214.4125 | 0.99835 | -0.00095763 | -0.01434
217.5204 | 0.99832 | -0.0010365 | -0.014634
220.6734 | 0.99828 | -0.00088244 | -0.014961
223.8721 | 0.99832 | -0.00043398 | -0.014563
227.1172 | 0.99886 | -0.00037961 | -0.0099408
230.4093 | 0.99885 | -0.0010733 | -0.0099644
233.7491 | 0.99818 | -0.00078626 | -0.015807
237.1374 | 0.9988 | -0.00055118 | -0.010442
240.5747 | 0.99837 | -0.00088351 | -0.014141
244.0619 | 0.99875 | -0.00068624 | -0.010863
247.5996 | 0.99835 | -0.00063472 | -0.014371
251.1886 | 0.99843 | -0.001076 | -0.013618
254.8297 | 0.99887 | -0.00093534 | -0.0098553
258.5235 | 0.99905 | -0.00078868 | -0.0082334
262.2708 | 0.99894 | -0.00075631 | -0.0092137
266.0725 | 0.99874 | -0.00092144 | -0.010911
269.9293 | 0.99847 | -0.00061993 | -0.013279
273.842 | 0.99887 | -0.0005996 | -0.0098082
277.8114 | 0.99847 | -0.0011133 | -0.013265
281.8383 | 0.99873 | -0.00098881 | -0.011077
285.9236 | 0.99815 | -0.00068579 | -0.016073
290.0681 | 0.99845 | -0.00096692 | -0.013495
294.2727 | 0.9987 | -0.0013201 | -0.011285
298.5383 | 0.99849 | -0.0010327 | -0.013145
302.8656 | 0.99881 | -0.0012053 | -0.010293
307.2557 | 0.99844 | -0.0011301 | -0.013523
311.7095 | 0.99838 | -0.0010209 | -0.01406
316.2278 | 0.99854 | -0.00055514 | -0.012712
320.8116 | 0.99861 | -0.0012357 | -0.012072
325.4618 | 0.99849 | -0.0009342 | -0.013158
330.1794 | 0.99883 | -0.0012314 | -0.010185
334.9654 | 0.99851 | -0.00065209 | -0.012964
339.8208 | 0.99836 | -0.0011447 | -0.014236
344.7466 | 0.99858 | -0.0012007 | -0.012301
349.7438 | 0.99861 | -0.0010585 | -0.012041
354.8134 | 0.99873 | -0.0011055 | -0.01107
359.9565 | 0.99867 | -0.001077 | -0.011574
365.1741 | 0.99866 | -0.0011208 | -0.011612
370.4674 | 0.99868 | -0.0013195 | -0.011432
375.8374 | 0.99838 | -0.001236 | -0.014085
381.2852 | 0.9985 | -0.001044 | -0.013071
386.8121 | 0.99861 | -0.0011867 | -0.01206
392.419 | 0.99855 | -0.0012983 | -0.012566
398.1072 | 0.99861 | -0.0011524 | -0.012045
403.8778 | 0.99836 | -0.0012893 | -0.014287
409.7321 | 0.99877 | -0.0014764 | -0.010661
415.6713 | 0.99868 | -0.0011453 | -0.011465
421.6965 | 0.99854 | -0.0012163 | -0.012712
427.8091 | 0.99844 | -0.0015026 | -0.013587
434.0103 | 0.9985 | -0.0015549 | -0.013017
440.3013 | 0.99845 | -0.0015563 | -0.013432
446.6836 | 0.99863 | -0.0014632 | -0.011872
453.1584 | 0.99858 | -0.0016134 | -0.012301
459.727 | 0.99842 | -0.0013147 | -0.013751
466.3908 | 0.99842 | -0.0013173 | -0.013686
473.1513 | 0.99864 | -0.001385 | -0.011804
480.0097 | 0.99857 | -0.0015664 | -0.0124
486.9675 | 0.99841 | -0.0014919 | -0.01384
494.0262 | 0.99852 | -0.0014926 | -0.012876
501.1872 | 0.99846 | -0.001606 | -0.013334
508.452 | 0.99856 | -0.001418 | -0.012495
515.8222 | 0.99851 | -0.0016495 | -0.012939
523.2991 | 0.99864 | -0.0016242 | -0.011817
530.8844 | 0.99871 | -0.0016163 | -0.011177
538.5797 | 0.99839 | -0.001662 | -0.01402
546.3865 | 0.99862 | -0.0017065 | -0.012001
554.3065 | 0.99854 | -0.0018141 | -0.012713
562.3413 | 0.99856 | -0.0018536 | -0.012482
570.4926 | 0.99854 | -0.0017536 | -0.012713
578.762 | 0.99865 | -0.0018071 | -0.011743
587.1513 | 0.9987 | -0.0018338 | -0.011328
595.6621 | 0.99862 | -0.001869 | -0.011961
604.2964 | 0.99848 | -0.0017377 | -0.013206
613.0558 | 0.99854 | -0.0020054 | -0.012635
621.9422 | 0.99851 | -0.0019014 | -0.012971
630.9573 | 0.99853 | -0.0019248 | -0.012755
640.1032 | 0.99858 | -0.0020848 | -0.012304
649.3816 | 0.99861 | -0.0020815 | -0.012059
658.7946 | 0.99862 | -0.0020278 | -0.011956
668.3439 | 0.99852 | -0.0021356 | -0.012853
678.0317 | 0.99862 | -0.0020065 | -0.011937
687.8599 | 0.9985 | -0.0022076 | -0.013004
697.8306 | 0.99849 | -0.0022462 | -0.013114
707.9458 | 0.99857 | -0.002152 | -0.012369
718.2076 | 0.99853 | -0.0022398 | -0.012744
728.6182 | 0.99856 | -0.0023633 | -0.012461
739.1796 | 0.99865 | -0.0022945 | -0.011753
749.8942 | 0.99852 | -0.0022705 | -0.012843
760.7641 | 0.99849 | -0.0023449 | -0.01306
771.7915 | 0.99854 | -0.0024419 | -0.012684
782.9788 | 0.99857 | -0.0023742 | -0.012421
794.3282 | 0.99851 | -0.0024776 | -0.012928
805.8422 | 0.99854 | -0.0024689 | -0.012661
817.523 | 0.99855 | -0.0025434 | -0.012587
829.3732 | 0.99856 | -0.0026032 | -0.012514
841.3951 | 0.9986 | -0.0025461 | -0.012125
853.5913 | 0.99845 | -0.0026543 | -0.013417
865.9643 | 0.99859 | -0.0027522 | -0.012213
878.5167 | 0.99851 | -0.0027076 | -0.012895
891.2509 | 0.99848 | -0.0027779 | -0.013174
904.1698 | 0.99854 | -0.0027553 | -0.012672
917.2759 | 0.99842 | -0.0027719 | -0.013707
930.572 | 0.99862 | -0.0028855 | -0.011989
944.0609 | 0.99859 | -0.0029421 | -0.012188
957.7452 | 0.99857 | -0.0029272 | -0.012412
971.628 | 0.99854 | -0.0030475 | -0.01266
985.7119 | 0.99848 | -0.003089 | -0.01316
1000 | 0.99854 | -0.0031 | -0.01262
1014.4952 | 0.99846 | -0.0031323 | -0.013315
1029.2005 | 0.99858 | -0.0032043 | -0.012336
1044.119 | 0.99851 | -0.0033009 | -0.012898
1059.2537 | 0.99853 | -0.0032373 | -0.012734
1074.6078 | 0.99854 | -0.0033655 | -0.012631
1090.1845 | 0.99854 | -0.0034316 | -0.012653
1105.9869 | 0.99857 | -0.0033711 | -0.012373
1122.0185 | 0.99857 | -0.0034281 | -0.012371
1138.2823 | 0.99854 | -0.0035093 | -0.012672
1154.782 | 0.9985 | -0.0035728 | -0.013013
1171.5208 | 0.99852 | -0.0037012 | -0.012795
1188.5022 | 0.99851 | -0.0037701 | -0.012858
1205.7298 | 0.9986 | -0.003693 | -0.012145
1223.2071 | 0.99851 | -0.0038188 | -0.012876
1240.9378 | 0.99849 | -0.0038017 | -0.013041
1258.9254 | 0.99851 | -0.0039899 | -0.012912
1277.1738 | 0.9985 | -0.0039226 | -0.012964
1295.6867 | 0.99851 | -0.003927 | -0.012914
1314.4679 | 0.99858 | -0.0040802 | -0.012264
1333.5214 | 0.9985 | -0.0041672 | -0.012994
1352.8511 | 0.99852 | -0.004206 | -0.012786
1372.461 | 0.99853 | -0.0043116 | -0.012656
1392.3551 | 0.99851 | -0.0043689 | -0.012827
1412.5375 | 0.99854 | -0.0043593 | -0.012637
1433.0126 | 0.99855 | -0.004394 | -0.012487
1453.7844 | 0.99852 | -0.0045793 | -0.012763
1474.8573 | 0.99865 | -0.0045979 | -0.011628
1496.2357 | 0.99853 | -0.004629 | -0.012695
1517.9239 | 0.99847 | -0.0046784 | -0.01317
1539.9265 | 0.99855 | -0.0047681 | -0.012493
1562.2481 | 0.99857 | -0.0048929 | -0.012346
1584.8932 | 0.99854 | -0.004909 | -0.012627
1607.8665 | 0.99845 | -0.0050475 | -0.013383
1631.1729 | 0.99844 | -0.0050797 | -0.013477
1654.8171 | 0.99848 | -0.0051394 | -0.013134
1678.804 | 0.99854 | -0.0053305 | -0.01261
1703.1386 | 0.99857 | -0.0053446 | -0.012265
1727.826 | 0.99848 | -0.0053604 | -0.013048
1752.8712 | 0.99857 | -0.0054737 | -0.012297
1778.2794 | 0.99856 | -0.0055406 | -0.012343
1804.0559 | 0.99852 | -0.0056096 | -0.01271
1830.2061 | 0.99857 | -0.0056762 | -0.012293
1856.7353 | 0.99853 | -0.0057176 | -0.012633
1883.6491 | 0.99856 | -0.0058781 | -0.012377
1910.953 | 0.99853 | -0.0059913 | -0.012619
1938.6526 | 0.99854 | -0.0060035 | -0.012506
1966.7538 | 0.99867 | -0.0061523 | -0.011414
1995.2623 | 0.9984 | -0.0062264 | -0.013761
2024.1841 | 0.99845 | -0.0063184 | -0.013278
2053.525 | 0.99849 | -0.006368 | -0.012975
2083.2913 | 0.99859 | -0.0065253 | -0.012076
2113.489 | 0.99848 | -0.0066132 | -0.01302
2144.1245 | 0.99847 | -0.0066567 | -0.01312
2175.204 | 0.99858 | -0.0067809 | -0.012178
2206.7341 | 0.99859 | -0.0069225 | -0.012044
2238.7211 | 0.99857 | -0.0069873 | -0.012202
2271.1719 | 0.9985 | -0.0071191 | -0.012787
2304.093 | 0.9985 | -0.0071611 | -0.012814
2337.4913 | 0.99856 | -0.0072054 | -0.012327
2371.3737 | 0.99851 | -0.0075046 | -0.012666
2405.7473 | 0.99851 | -0.0073804 | -0.012697
2440.6191 | 0.99848 | -0.0075707 | -0.012921
2475.9963 | 0.99848 | -0.0077415 | -0.01296
2511.8864 | 0.99855 | -0.0078396 | -0.012332
2548.2967 | 0.9985 | -0.0079818 | -0.012753
2585.2348 | 0.99854 | -0.0080839 | -0.012374
2622.7084 | 0.99856 | -0.008203 | -0.012214
2660.7251 | 0.99855 | -0.0082881 | -0.012304
2699.2928 | 0.99853 | -0.0083887 | -0.012428
2738.4196 | 0.99846 | -0.0086548 | -0.013082
2778.1136 | 0.99851 | -0.0086534 | -0.012609
2818.3829 | 0.99854 | -0.0087862 | -0.012358
2859.236 | 0.99852 | -0.0088939 | -0.012511
2900.6812 | 0.9985 | -0.0090514 | -0.012723
2942.7272 | 0.99859 | -0.0091794 | -0.011899
2985.3826 | 0.99858 | -0.0092789 | -0.011951
3028.6564 | 0.99852 | -0.0093706 | -0.012484
3072.5574 | 0.99854 | -0.0096069 | -0.012317
3117.0947 | 0.99865 | -0.0096813 | -0.011328
3162.2777 | 0.99852 | -0.0098216 | -0.012448
3208.1155 | 0.99851 | -0.0099937 | -0.012553
3254.6178 | 0.99852 | -0.010184 | -0.012378
3301.7942 | 0.99856 | -0.010215 | -0.012101
3349.6544 | 0.99856 | -0.01044 | -0.012069
3398.2083 | 0.99853 | -0.010668 | -0.012255
3447.4661 | 0.99851 | -0.010785 | -0.012487
3497.4378 | 0.99853 | -0.010911 | -0.012236
3548.1339 | 0.99855 | -0.011077 | -0.012086
3599.5648 | 0.99851 | -0.011279 | -0.012372
3651.7413 | 0.99857 | -0.011316 | -0.01187
3704.674 | 0.99853 | -0.011547 | -0.012178
3758.374 | 0.99848 | -0.011733 | -0.012626
3812.8525 | 0.99855 | -0.011912 | -0.012019
3868.1205 | 0.99854 | -0.012052 | -0.012043
3924.1898 | 0.99852 | -0.012299 | -0.012248
3981.0717 | 0.99853 | -0.012407 | -0.012106
4038.7782 | 0.99861 | -0.012558 | -0.011378
4097.3211 | 0.99853 | -0.012813 | -0.012058
4156.7126 | 0.99852 | -0.012915 | -0.012118
4216.965 | 0.99855 | -0.013138 | -0.011873
4278.0908 | 0.99856 | -0.013292 | -0.011706
4340.1026 | 0.99855 | -0.013526 | -0.011801
4403.0133 | 0.99855 | -0.013825 | -0.011735
4466.8359 | 0.99842 | -0.014012 | -0.012837
4531.5836 | 0.99853 | -0.014127 | -0.011951
4597.2699 | 0.99845 | -0.0143 | -0.0126
4663.9083 | 0.99844 | -0.014567 | -0.012635
4731.5126 | 0.99852 | -0.01466 | -0.0119
4800.0968 | 0.99853 | -0.014999 | -0.011837
4869.6753 | 0.99858 | -0.015227 | -0.011339
4940.2622 | 0.99846 | -0.015457 | -0.012334
5011.8723 | 0.99849 | -0.015634 | -0.01206
5084.5205 | 0.99848 | -0.015843 | -0.012158
5158.2217 | 0.99849 | -0.016176 | -0.012018
5232.9911 | 0.99857 | -0.016373 | -0.011236
5308.8444 | 0.99867 | -0.01662 | -0.010377
5385.7972 | 0.99843 | -0.01682 | -0.012397
5463.8655 | 0.99846 | -0.016989 | -0.012091
5543.0654 | 0.99849 | -0.017335 | -0.011848
5623.4133 | 0.99859 | -0.017491 | -0.010933
5704.9258 | 0.99852 | -0.017881 | -0.011434
5787.6199 | 0.99846 | -0.018088 | -0.011996
5871.5126 | 0.99855 | -0.018271 | -0.011121
5956.6214 | 0.99838 | -0.018619 | -0.012549
6042.9639 | 0.99857 | -0.01897 | -0.010885
6130.5579 | 0.99849 | -0.019261 | -0.01151
6219.4216 | 0.99843 | -0.019316 | -0.012006
6309.5734 | 0.99854 | -0.019652 | -0.010988
6401.032 | 0.99843 | -0.019931 | -0.01195
6493.8163 | 0.99851 | -0.02032 | -0.01119
6587.9455 | 0.9985 | -0.020568 | -0.011182
6683.4392 | 0.99841 | -0.020977 | -0.011891
6780.317 | 0.99845 | -0.021243 | -0.011551
6878.5991 | 0.99847 | -0.021465 | -0.011276
6978.3058 | 0.99851 | -0.021773 | -0.010858
7079.4578 | 0.99858 | -0.022034 | -0.010192
7182.0761 | 0.99839 | -0.022457 | -0.01183
7286.1817 | 0.99841 | -0.022735 | -0.011584
7391.7965 | 0.99852 | -0.022958 | -0.010551
7498.9421 | 0.99848 | -0.02343 | -0.010787
7607.6408 | 0.99852 | -0.02367 | -0.010457
7717.9152 | 0.99843 | -0.024119 | -0.011154
7829.7879 | 0.99833 | -0.024491 | -0.01187
7943.2823 | 0.99848 | -0.02474 | -0.010504
8058.4219 | 0.99841 | -0.025056 | -0.011119
8175.2304 | 0.99846 | -0.025418 | -0.010535
8293.732 | 0.99839 | -0.02582 | -0.011058
8413.9514 | 0.99836 | -0.026255 | -0.011262
8535.9134 | 0.99837 | -0.026585 | -0.011052
8659.6432 | 0.99839 | -0.026951 | -0.010847
8785.1666 | 0.99832 | -0.027416 | -0.011355
8912.5094 | 0.9985 | -0.027797 | -0.0096827
9041.6981 | 0.99832 | -0.028192 | -0.011157
9172.7594 | 0.99841 | -0.028484 | -0.010259
9305.7204 | 0.99844 | -0.029021 | -0.0099172
9440.6088 | 0.99833 | -0.029494 | -0.010705
9577.4524 | 0.99847 | -0.02998 | -0.0093669
9716.2795 | 0.99827 | -0.03024 | -0.011089
9857.119 | 0.99837 | -0.030689 | -0.010029
10000 | 0.9984 | -0.031252 | -0.0096208
10144.9521 | 0.99841 | -0.031628 | -0.0094731
10292.0053 | 0.99841 | -0.032049 | -0.0093372
10441.19 | 0.99831 | -0.032484 | -0.0101
10592.5373 | 0.99832 | -0.032997 | -0.0098961
10746.0783 | 0.99831 | -0.033547 | -0.0097764
10901.8449 | 0.99832 | -0.034036 | -0.0095453
11059.8694 | 0.99831 | -0.034535 | -0.009506
11220.1845 | 0.99839 | -0.035117 | -0.0085961
11382.8235 | 0.99831 | -0.035606 | -0.0091888
11547.8198 | 0.99838 | -0.036072 | -0.0084249
11715.2079 | 0.99832 | -0.036635 | -0.0087881
11885.0223 | 0.9983 | -0.037033 | -0.0088068
12057.2981 | 0.99821 | -0.03772 | -0.0093602
12232.0712 | 0.99819 | -0.038139 | -0.0094271
12409.3776 | 0.99824 | -0.038683 | -0.0088217
12589.2541 | 0.99823 | -0.039315 | -0.0086846
12771.738 | 0.99825 | -0.039855 | -0.0082988
12956.867 | 0.99822 | -0.040512 | -0.008328
13144.6795 | 0.99818 | -0.040961 | -0.0085025
13335.2143 | 0.99809 | -0.04163 | -0.0090707
13528.511 | 0.99819 | -0.042282 | -0.0079317
13724.6096 | 0.99803 | -0.042879 | -0.0091153
13923.5507 | 0.99816 | -0.043577 | -0.0077646
14125.3754 | 0.99799 | -0.044085 | -0.0090008
14330.1257 | 0.99806 | -0.044666 | -0.0081531
14537.8439 | 0.99803 | -0.04548 | -0.0080937
14748.5729 | 0.99807 | -0.045924 | -0.007603
14962.3566 | 0.99808 | -0.046662 | -0.0072451
15179.239 | 0.9981 | -0.047425 | -0.0067125
15399.2653 | 0.99789 | -0.047942 | -0.0083511
15622.4808 | 0.99801 | -0.048752 | -0.0069426
15848.9319 | 0.99806 | -0.049388 | -0.0062873
16078.6655 | 0.99797 | -0.050253 | -0.0066895
16311.7291 | 0.99799 | -0.050964 | -0.0061836
16548.171 | 0.99794 | -0.051658 | -0.0062537
16788.0402 | 0.99795 | -0.052553 | -0.0058232
17031.3863 | 0.99798 | -0.053095 | -0.0053184
17278.2598 | 0.99788 | -0.0539 | -0.0058064
17528.7118 | 0.99798 | -0.054791 | -0.0045321
17782.7941 | 0.9978 | -0.055589 | -0.0056742
18040.5594 | 0.99768 | -0.056268 | -0.0063896
18302.0611 | 0.99785 | -0.057178 | -0.0044756
18567.3532 | 0.99785 | -0.058113 | -0.004003
18836.4909 | 0.99771 | -0.058907 | -0.0047814
19109.5297 | 0.99772 | -0.059826 | -0.0042321
19386.5264 | 0.99771 | -0.060622 | -0.0039029
19667.5381 | 0.99775 | -0.061704 | -0.002959
19952.6231 | 0.99773 | -0.062519 | -0.0026853
20241.8406 | 0.99771 | -0.063359 | -0.0024005
20535.2503 | 0.9977 | -0.064198 | -0.0020339
20832.913 | 0.99772 | -0.065287 | -0.0013048
21134.8904 | 0.99767 | -0.066165 | -0.0011882
21441.245 | 0.99768 | -0.067164 | -0.00055491
21752.0403 | 0.99759 | -0.068051 | -0.00076764
22067.3407 | 0.99743 | -0.069092 | -0.0015467
22387.2114 | 0.99745 | -0.070035 | -0.00078805
22711.7187 | 0.9974 | -0.071022 | -0.00060682
23040.9298 | 0.99736 | -0.072153 | -0.00031532
23374.9128 | 0.99724 | -0.073282 | -0.00064036
23713.7371 | 0.99733 | -0.074429 | 0.00088875
24057.4726 | 0.99721 | -0.075407 | 0.00045519
24406.1907 | 0.99731 | -0.076488 | 0.0020795
24759.9635 | 0.99719 | -0.077598 | 0.0017527
25118.8643 | 0.99716 | -0.078908 | 0.0023749
25482.9675 | 0.99705 | -0.079898 | 0.0021654
25852.3484 | 0.99701 | -0.081048 | 0.0025679
26227.0836 | 0.99708 | -0.082386 | 0.0041758
26607.2506 | 0.99698 | -0.083611 | 0.004176
26992.9282 | 0.99693 | -0.084854 | 0.0046016
27384.1963 | 0.99677 | -0.086069 | 0.0041382
27781.136 | 0.99664 | -0.087223 | 0.0039279
28183.8293 | 0.99668 | -0.088841 | 0.0055223
28592.3598 | 0.99657 | -0.090025 | 0.0054235
29006.812 | 0.99661 | -0.091019 | 0.0066047
29427.2718 | 0.99669 | -0.092592 | 0.0085127
29853.8262 | 0.99641 | -0.094019 | 0.0072799
30286.5636 | 0.99619 | -0.095335 | 0.0064127
30725.5737 | 0.99629 | -0.09672 | 0.0084686
31170.9472 | 0.99617 | -0.098332 | 0.0087661
31622.7766 | 0.9961 | -0.09971 | 0.0093191
32081.1553 | 0.9961 | -0.10116 | 0.010638
32546.1783 | 0.99584 | -0.10276 | 0.0098191
33017.942 | 0.99599 | -0.10421 | 0.012378
33496.5439 | 0.99591 | -0.10581 | 0.01317
33982.0833 | 0.99585 | -0.10741 | 0.014151
34474.6607 | 0.99549 | -0.10876 | 0.012284
34974.378 | 0.99542 | -0.11039 | 0.013231
35481.3389 | 0.99536 | -0.11204 | 0.014317
35995.6483 | 0.99529 | -0.11373 | 0.015353
36517.4127 | 0.99535 | -0.11559 | 0.017671
37046.7402 | 0.99485 | -0.11726 | 0.015098
37583.7404 | 0.99485 | -0.119 | 0.016831
38128.5246 | 0.99467 | -0.12057 | 0.016971
38681.2055 | 0.99453 | -0.12261 | 0.017862
39241.8976 | 0.9944 | -0.12421 | 0.018488
39810.7171 | 0.99409 | -0.12592 | 0.017671
40387.7817 | 0.99402 | -0.12798 | 0.019297
40973.211 | 0.99388 | -0.13004 | 0.020384
41567.1262 | 0.99374 | -0.13187 | 0.021294
42169.6503 | 0.99352 | -0.13381 | 0.021602
42780.9082 | 0.99337 | -0.13565 | 0.022416
43401.0264 | 0.99315 | -0.1379 | 0.02322
44030.1333 | 0.99291 | -0.13978 | 0.023443
44668.3592 | 0.99268 | -0.14208 | 0.024239
45315.8364 | 0.99265 | -0.14422 | 0.026677
45972.6989 | 0.99239 | -0.14641 | 0.0272
46639.0827 | 0.99204 | -0.14848 | 0.026772
47315.1259 | 0.9918 | -0.15052 | 0.027359
48000.9685 | 0.99144 | -0.1528 | 0.027249
48696.7525 | 0.99122 | -0.15515 | 0.028543
49402.6221 | 0.99099 | -0.15765 | 0.02991
50118.7234 | 0.99058 | -0.15977 | 0.029295
50845.2047 | 0.9905 | -0.16215 | 0.031973
51582.2165 | 0.99005 | -0.16474 | 0.031722
52329.9115 | 0.9897 | -0.16689 | 0.031804
53088.4444 | 0.98923 | -0.16949 | 0.031608
53857.9725 | 0.98904 | -0.17199 | 0.03366
54638.655 | 0.98856 | -0.17426 | 0.032927
55430.6537 | 0.98847 | -0.17709 | 0.036503
56234.1325 | 0.98815 | -0.17965 | 0.037707
57049.258 | 0.98774 | -0.18232 | 0.038333
57876.1988 | 0.98708 | -0.18533 | 0.037481
58715.1264 | 0.98649 | -0.18801 | 0.036839
59566.2144 | 0.98629 | -0.19086 | 0.039729
60429.639 | 0.98559 | -0.19339 | 0.038002
61305.5792 | 0.98507 | -0.19616 | 0.038214
62194.2163 | 0.98468 | -0.19922 | 0.040106
63095.7344 | 0.98438 | -0.20223 | 0.042807
64010.3202 | 0.98377 | -0.20503 | 0.042508
64938.1632 | 0.98312 | -0.20837 | 0.042966
65879.4553 | 0.98261 | -0.21105 | 0.043537
66834.3918 | 0.98185 | -0.21408 | 0.042633
67803.1702 | 0.98169 | -0.21727 | 0.047141
68785.9912 | 0.98073 | -0.22043 | 0.045065
69783.0585 | 0.9802 | -0.22376 | 0.046877
70794.5784 | 0.97946 | -0.22713 | 0.047188
71820.7606 | 0.97874 | -0.23037 | 0.047487
72861.8175 | 0.97826 | -0.23368 | 0.05011
73917.9647 | 0.97736 | -0.23706 | 0.04937
74989.4209 | 0.97661 | -0.24043 | 0.050002
76076.4082 | 0.97593 | -0.24389 | 0.051445
77179.1516 | 0.97518 | -0.24737 | 0.052557
78297.8794 | 0.97443 | -0.25099 | 0.05401
79432.8235 | 0.9731 | -0.25453 | 0.050562
80584.2188 | 0.97263 | -0.25807 | 0.05443
81752.3038 | 0.97179 | -0.26201 | 0.056219
82937.3204 | 0.97096 | -0.26564 | 0.057538
84139.5142 | 0.96974 | -0.26958 | 0.056366
85359.1339 | 0.9689 | -0.27364 | 0.058851
86596.4323 | 0.96769 | -0.27745 | 0.057858
87851.6656 | 0.96698 | -0.28148 | 0.061599
89125.0938 | 0.96593 | -0.28552 | 0.062731
90416.9806 | 0.96484 | -0.28952 | 0.063531
91727.5935 | 0.96372 | -0.29355 | 0.064374
93057.2041 | 0.96226 | -0.29785 | 0.063226
94406.0876 | 0.96134 | -0.30205 | 0.066451
95774.5235 | 0.95988 | -0.30649 | 0.066013
97162.7952 | 0.95879 | -0.31066 | 0.068034
98571.1901 | 0.95778 | -0.31513 | 0.0717
100000 | 0.95644 | -0.31977 | 0.073364
101449.5208 | 0.95538 | -0.32406 | 0.076458
102920.0527 | 0.95387 | -0.32882 | 0.07741
104411.9003 | 0.95243 | -0.33327 | 0.078312
105925.3725 | 0.95081 | -0.33807 | 0.078902
107460.7828 | 0.94963 | -0.3429 | 0.083364
109018.4492 | 0.94797 | -0.34765 | 0.083891
110598.6943 | 0.94669 | -0.35263 | 0.088457
112201.8454 | 0.94499 | -0.35771 | 0.090094
113828.2345 | 0.94332 | -0.3626 | 0.091685
115478.1985 | 0.94156 | -0.36796 | 0.094186
117152.079 | 0.94011 | -0.37301 | 0.098496
118850.2227 | 0.93837 | -0.37815 | 0.10106
120572.9815 | 0.93671 | -0.38336 | 0.10462
122320.7119 | 0.93491 | -0.38887 | 0.10843
124093.7761 | 0.93308 | -0.39434 | 0.11211
125892.5412 | 0.9312 | -0.39975 | 0.1154
127717.3798 | 0.93414 | -0.38494 | 0.089433
129568.6698 | 0.92728 | -0.41123 | 0.12398
131446.7946 | 0.92525 | -0.41682 | 0.12763
133352.1432 | 0.92312 | -0.42274 | 0.13196
135285.1103 | 0.92079 | -0.42892 | 0.13608
137246.0961 | 0.91876 | -0.43482 | 0.14183
139235.5068 | 0.91637 | -0.44058 | 0.14452
141253.7545 | 0.91422 | -0.4469 | 0.15159
143301.257 | 0.9121 | -0.4532 | 0.15912
145378.4386 | 0.90944 | -0.45938 | 0.1624
147485.7293 | 0.90713 | -0.466 | 0.17051
149623.5656 | 0.90474 | -0.47255 | 0.17806
151792.3903 | 0.90247 | -0.47925 | 0.18755
153992.6526 | 0.89939 | -0.48595 | 0.19134
156224.8081 | 0.89692 | -0.49295 | 0.20135
158489.3192 | 0.89424 | -0.49968 | 0.20914
160786.6549 | 0.89139 | -0.50692 | 0.21828
163117.2909 | 0.88881 | -0.51406 | 0.22938
165481.71 | 0.8859 | -0.52165 | 0.24051
167880.4018 | 0.88301 | -0.52908 | 0.2516
170313.8632 | 0.87811 | -0.53694 | 0.25052
172782.5981 | 0.87711 | -0.54453 | 0.27691
175287.1178 | 0.87412 | -0.55262 | 0.29173
177827.941 | 0.87086 | -0.56024 | 0.30298
180405.594 | 0.86732 | -0.56912 | 0.3187
183020.6106 | 0.86419 | -0.57742 | 0.33519
185673.5325 | 0.86082 | -0.58621 | 0.35291
188364.9089 | 0.85754 | -0.59538 | 0.37366
191095.2975 | 0.85363 | -0.60506 | 0.39326
193865.2636 | 0.8497 | -0.61471 | 0.41337
196675.3809 | 0.84614 | -0.62389 | 0.43441
199526.2315 | 0.84189 | -0.63411 | 0.45664
202418.4057 | 0.83733 | -0.64439 | 0.47807
205352.5026 | 0.83294 | -0.6549 | 0.50255
208329.1299 | 0.82829 | -0.66579 | 0.52823
211348.904 | 0.82294 | -0.67732 | 0.55377
214412.4503 | 0.81762 | -0.68908 | 0.58174
217520.4034 | 0.81194 | -0.70078 | 0.60823
220673.4069 | 0.80609 | -0.71302 | 0.63778
223872.1139 | 0.79955 | -0.72524 | 0.66421
227117.1867 | 0.79272 | -0.73794 | 0.69288
230409.2976 | 0.78567 | -0.75114 | 0.7243
233749.1283 | 0.77798 | -0.76403 | 0.75178
237137.3706 | 0.7701 | -0.77768 | 0.78398
240574.7261 | 0.76125 | -0.79162 | 0.81409
244061.9068 | 0.75212 | -0.80569 | 0.84514
247599.6349 | 0.74306 | -0.81946 | 0.87657
251188.6432 | 0.73286 | -0.83449 | 0.91126
254829.6748 | 0.72215 | -0.84911 | 0.94296
258523.484 | 0.71138 | -0.86466 | 0.98194
262270.8356 | 0.69965 | -0.88008 | 1.0176
266072.506 | 0.68734 | -0.89591 | 1.0554
269929.2823 | 0.67376 | -0.91316 | 1.0985
273841.9634 | 0.66036 | -0.92964 | 1.1405
277811.3597 | 0.64485 | -0.94729 | 1.1833
281838.2931 | 0.62812 | -0.96569 | 1.229
285923.5978 | 0.61025 | -0.98438 | 1.2756
290068.1199 | 0.58976 | -1.0034 | 1.3182
294272.7176 | 0.56855 | -1.022 | 1.3602
298538.2619 | 0.54343 | -1.0409 | 1.3951
302865.6361 | 0.51726 | -1.06 | 1.434
307255.7365 | 0.48914 | -1.0769 | 1.4581
311709.4724 | 0.45837 | -1.0924 | 1.472
316227.766 | 0.42776 | -1.1068 | 1.4858
320811.5533 | 0.39439 | -1.1192 | 1.4868
325461.7835 | 0.36007 | -1.1295 | 1.4783
330179.4198 | 0.32521 | -1.1386 | 1.468
334965.4392 | 0.29062 | -1.1446 | 1.4445
339820.8329 | 0.25742 | -1.1485 | 1.4153
344746.6066 | 0.22039 | -1.1543 | 1.402
349743.7804 | 0.18434 | -1.1563 | 1.3706
354813.3892 | 0.1489 | -1.1576 | 1.3422
359956.4831 | 0.11213 | -1.1563 | 1.3019
365174.1273 | 0.076322 | -1.1534 | 1.2583
370467.4022 | 0.040872 | -1.1507 | 1.2249
375837.4043 | 0.0043769 | -1.1452 | 1.1775
381285.2457 | -0.032073 | -1.1373 | 1.1211
386812.0546 | -0.067165 | -1.1312 | 1.0859
392418.9758 | -0.10274 | -1.1209 | 1.0277
398107.1706 | -0.13805 | -1.1096 | 0.97021
403877.8168 | -0.17345 | -1.0975 | 0.91489
409732.1098 | -0.20779 | -1.0832 | 0.8508
415671.262 | -0.24183 | -1.0684 | 0.79202
421696.5034 | -0.27551 | -1.0525 | 0.73215
427809.082 | -0.30885 | -1.0336 | 0.65838
434010.2636 | -0.3417 | -1.0159 | 0.60219
440301.3327 | -0.37472 | -0.9951 | 0.5332
446683.5922 | -0.40813 | -0.97263 | 0.46332
453158.3638 | -0.44058 | -0.94904 | 0.39329
459726.9885 | -0.47331 | -0.92259 | 0.3149
466390.8269 | -0.50482 | -0.89355 | 0.2254
473151.259 | -0.5357 | -0.86191 | 0.12781
480009.6849 | -0.56344 | -0.8278 | 0.011831
486967.5252 | -0.58809 | -0.79115 | -0.12436
494026.2208 | -0.60949 | -0.75358 | -0.27167
501187.2336 | -0.62749 | -0.71559 | -0.42966
508452.0469 | -0.6449 | -0.67835 | -0.57469
515822.1651 | -0.65508 | -0.6429 | -0.74455
523299.1147 | -0.66581 | -0.60682 | -0.90693
530884.4442 | -0.67434 | -0.57101 | -1.0747
538579.7247 | -0.68322 | -0.5359 | -1.2264
546386.5499 | -0.69085 | -0.49947 | -1.3862
554306.5366 | -0.69654 | -0.46255 | -1.5545
562341.3252 | -0.6992 | -0.42488 | -1.7431
570492.5797 | -0.70089 | -0.3868 | -1.9324
578761.9883 | -0.69933 | -0.35009 | -2.1352
587151.2638 | -0.69465 | -0.31353 | -2.3595
595662.1435 | -0.68676 | -0.27854 | -2.6025
604296.3902 | -0.67875 | -0.24588 | -2.8302
613055.7921 | -0.66891 | -0.21478 | -3.0665
621942.1634 | -0.6572 | -0.18535 | -3.3137
630957.3445 | -0.6447 | -0.15721 | -3.562
640103.2025 | -0.63088 | -0.13123 | -3.8171
649381.6316 | -0.61706 | -0.1067 | -4.0655
658794.5534 | -0.60241 | -0.083279 | -4.3199
668343.9176 | -0.58692 | -0.061304 | -4.5813
678031.7017 | -0.57113 | -0.040585 | -4.8434
687859.9123 | -0.55532 | -0.021362 | -5.1027
697830.5849 | -0.53883 | -0.002841 | -5.3708
707945.7844 | -0.5225 | 0.014551 | -5.6349
718207.6058 | -0.50556 | 0.030788 | -5.9085
728618.1745 | -0.48864 | 0.045544 | -6.1826
739179.6466 | -0.47147 | 0.059157 | -6.463
749894.2093 | -0.45424 | 0.0717 | -6.7474
760764.0819 | -0.43735 | 0.083367 | -7.0284
771791.5156 | -0.42034 | 0.093961 | -7.3162
782978.7942 | -0.40335 | 0.1039 | -7.6074
794328.2347 | -0.386 | 0.11258 | -7.9136
805842.1878 | -0.36899 | 0.12029 | -8.2211
817523.0379 | -0.352 | 0.12682 | -8.539
829373.2045 | -0.33539 | 0.13209 | -8.8627
841395.1416 | -0.3197 | 0.13628 | -9.1801
853591.3393 | -0.30464 | 0.13997 | -9.4924
865964.3234 | -0.29015 | 0.14289 | -9.8045
878516.6564 | -0.27626 | 0.1455 | -10.1104
891250.9381 | -0.26255 | 0.14799 | -10.4175
904169.8059 | -0.25 | 0.14943 | -10.7146
917275.9354 | -0.23752 | 0.15112 | -11.0099
930572.0409 | -0.22502 | 0.15223 | -11.3188
944060.8763 | -0.21299 | 0.15322 | -11.6216
957745.2351 | -0.20084 | 0.15393 | -11.9362
971627.9516 | -0.18922 | 0.15388 | -12.256
985711.9009 | -0.17791 | 0.15318 | -12.5874
1000000 | -0.16698 | 0.15208 | -12.9235
1014495.2081 | -0.15668 | 0.15048 | -13.2611
1029200.5272 | -0.14711 | 0.14902 | -13.5805
1044119.003 | -0.13784 | 0.14732 | -13.9039
1059253.7252 | -0.12864 | 0.1453 | -14.2413
1074607.8283 | -0.12012 | 0.14316 | -14.5689
1090184.4924 | -0.11172 | 0.14083 | -14.9063
1105986.9434 | -0.10391 | 0.13813 | -15.2467
1122018.4543 | -0.096324 | 0.13538 | -15.59
1138282.3453 | -0.089435 | 0.13259 | -15.9211
1154781.9847 | -0.082641 | 0.1298 | -16.2565
1171520.7898 | -0.076134 | 0.12684 | -16.5988
1188502.2274 | -0.070044 | 0.12403 | -16.9275
1205729.8145 | -0.064141 | 0.12098 | -17.2698
1223207.119 | -0.058516 | 0.11777 | -17.6209
1240937.7608 | -0.053295 | 0.11462 | -17.9649
1258925.4118 | -0.048425 | 0.11142 | -18.3096
1277173.7976 | -0.043803 | 0.10803 | -18.6684
1295686.6975 | -0.039339 | 0.10515 | -18.9947
1314467.9458 | -0.035037 | 0.10187 | -19.3536
1333521.4322 | -0.031035 | 0.098598 | -19.7124
1352851.1028 | -0.027464 | 0.09531 | -20.0708
1372460.961 | -0.024086 | 0.092258 | -20.4136
1392355.0682 | -0.020865 | 0.089253 | -20.7565
1412537.5446 | -0.017855 | 0.086301 | -21.0976
1433012.5702 | -0.014802 | 0.083318 | -21.4503
1453784.3856 | -0.012085 | 0.08035 | -21.8032
1474857.2928 | -0.0094613 | 0.077322 | -22.1694
1496235.6561 | -0.0071174 | 0.074395 | -22.5296
1517923.9032 | -0.0050166 | 0.071544 | -22.8872
1539926.5261 | -0.0031511 | 0.068749 | -23.2456
1562248.0815 | -0.001219 | 0.065991 | -23.6089
1584893.1925 | 0.00051362 | 0.063302 | -23.9714
1607866.5491 | 0.0021299 | 0.060668 | -24.3355
1631172.9092 | 0.0036057 | 0.058063 | -24.7053
1654817.0999 | 0.0048619 | 0.055661 | -25.056
1678804.0181 | 0.0061138 | 0.053063 | -25.4468
1703138.6317 | 0.0071972 | 0.05074 | -25.8065
1727825.9805 | 0.0082931 | 0.048456 | -26.1676
1752871.1776 | 0.00914 | 0.046224 | -26.5361
1778279.41 | 0.0099635 | 0.044002 | -26.9134
1804055.9401 | 0.010641 | 0.041882 | -27.2877
1830206.1063 | 0.011263 | 0.039835 | -27.6606
1856735.3246 | 0.011687 | 0.037855 | -28.0422
1883649.0895 | 0.012181 | 0.03596 | -28.4119
1910952.975 | 0.012627 | 0.03423 | -28.7578
1938652.636 | 0.013037 | 0.032335 | -29.1524
1966753.8093 | 0.013375 | 0.030534 | -29.5419
1995262.315 | 0.013592 | 0.028885 | -29.9178
2024184.0574 | 0.013706 | 0.027237 | -30.3165
2053525.0265 | 0.013882 | 0.025743 | -30.6783
2083291.299 | 0.013913 | 0.02426 | -31.0673
2113489.0398 | 0.013926 | 0.022813 | -31.4609
2144124.5032 | 0.013971 | 0.021472 | -31.8294
2175204.034 | 0.013969 | 0.02012 | -32.2189
2206734.0691 | 0.013872 | 0.018882 | -32.6046
2238721.1386 | 0.013771 | 0.017648 | -33.0008
2271171.8673 | 0.013569 | 0.016544 | -33.393
2304092.9761 | 0.013493 | 0.015383 | -33.7809
2337491.2832 | 0.013238 | 0.014388 | -34.1762
2371373.7057 | 0.013091 | 0.013418 | -34.5416
2405747.2609 | 0.01285 | 0.012492 | -34.9327
2440619.068 | 0.01266 | 0.011586 | -35.3089
2475996.3492 | 0.012425 | 0.010662 | -35.7174
2511886.4315 | 0.012175 | 0.0098191 | -36.1147
2548296.748 | 0.011844 | 0.0091046 | -36.5135
2585234.8396 | 0.01155 | 0.0083644 | -36.917
2622708.3565 | 0.011339 | 0.0077238 | -37.2529
2660725.0598 | 0.01097 | 0.0070337 | -37.7004
2699292.8232 | 0.010693 | 0.0064015 | -38.0878
2738419.6343 | 0.010313 | 0.0058159 | -38.533
2778113.5966 | 0.01004 | 0.0052751 | -38.9068
2818382.9313 | 0.00978 | 0.0047509 | -39.2731
2859235.9783 | 0.0093517 | 0.0042248 | -39.7756
2900681.1987 | 0.009152 | 0.0038273 | -40.0697
2942727.1762 | 0.008814 | 0.0033399 | -40.5139
2985382.6189 | 0.0085394 | 0.0030284 | -40.8569
3028656.3611 | 0.0082274 | 0.0026386 | -41.2696
3072557.3653 | 0.0079389 | 0.0022887 | -41.6581
3117094.7236 | 0.007664 | 0.0019657 | -42.0342
3162277.6602 | 0.0074258 | 0.0016335 | -42.3799
3208115.5328 | 0.0071132 | 0.0014076 | -42.7919
3254617.835 | 0.0068637 | 0.0011765 | -43.1431
3301794.1977 | 0.0065812 | 0.00093901 | -43.5464
3349654.3916 | 0.0062689 | 0.00073015 | -43.9977
3398208.3289 | 0.0060008 | 0.00056284 | -44.3978
3447466.0657 | 0.0057444 | 0.00028697 | -44.8043
3497437.8037 | 0.0055908 | 0.00016726 | -45.0466
3548133.8923 | 0.005285 | -4.0978e-05 | -45.5389
3599564.8314 | 0.0050628 | -0.0001723 | -45.9072
3651741.2725 | 0.0048363 | -0.00023123 | -46.2999
3704674.0221 | 0.0045994 | -0.00034136 | -46.7221
3758374.0429 | 0.0044 | -0.00052061 | -47.0705
3812852.4566 | 0.0041824 | -0.00054381 | -47.4986
3868120.5463 | 0.0040162 | -0.00065165 | -47.8108
3924189.7585 | 0.003848 | -0.00073275 | -48.1406
3981071.7055 | 0.0036387 | -0.00078941 | -48.5814
4038778.1682 | 0.0035592 | -0.00079254 | -48.7628
4097321.0981 | 0.0032992 | -0.00091403 | -49.3107
4156712.62 | 0.0031364 | -0.00089152 | -49.734
4216965.0343 | 0.0029842 | -0.00093233 | -50.099
4278090.8199 | 0.002802 | -0.00099485 | -50.535
4340102.6364 | 0.0026586 | -0.0010265 | -50.9034
4403013.3272 | 0.0025829 | -0.0010059 | -51.1446
4466835.9215 | 0.0024918 | -0.0010636 | -51.3429
4531583.6376 | 0.0023754 | -0.0010277 | -51.74
4597269.8853 | 0.0022846 | -0.0010777 | -51.9514
4663908.2688 | 0.0021754 | -0.0010192 | -52.3873
4731512.5896 | 0.0020371 | -0.001027 | -52.8364
4800096.8491 | 0.0019324 | -0.0010576 | -53.14
4869675.2517 | 0.0019157 | -0.0010196 | -53.2703
4940262.2077 | 0.0017591 | -0.0010118 | -53.8529
5011872.3363 | 0.0017211 | -0.0010256 | -53.9641
5084520.4686 | 0.001627 | -0.0009857 | -54.4145
5158221.6507 | 0.0015458 | -0.00097327 | -54.7669
5232991.1468 | 0.0015317 | -0.0010001 | -54.7545
5308844.4423 | 0.0013887 | -0.0009692 | -55.4246
5385797.2471 | 0.0013191 | -0.00096849 | -55.7221
5463865.4988 | 0.0013545 | -0.0009465 | -55.6374
5543065.3661 | 0.0012523 | -0.00095491 | -56.0553
5623413.2519 | 0.001278 | -0.00084545 | -56.2928
5704925.797 | 0.0011507 | -0.00093492 | -56.5792
5787619.8835 | 0.0011029 | -0.00086693 | -57.06
5871512.6379 | 0.0010447 | -0.00089236 | -57.2407
5956621.4353 | 0.0010872 | -0.00085062 | -57.2
6042963.9024 | 0.001007 | -0.00085872 | -57.5659
6130557.9215 | 0.00092532 | -0.00079852 | -58.2569
6219421.6341 | 0.00086504 | -0.000834 | -58.4048
6309573.4448 | 0.00087972 | -0.00085518 | -58.2239
6401032.0247 | 0.00086506 | -0.00069049 | -59.1183
6493816.3158 | 0.0008473 | -0.00072586 | -59.049
6587945.5344 | 0.00077282 | -0.00077996 | -59.188
6683439.1757 | 0.00077124 | -0.00078112 | -59.1903
6780317.0172 | 0.00072639 | -0.00069397 | -59.9601
6878599.1231 | 0.0007609 | -0.00073589 | -59.5058
6978305.8486 | 0.00069612 | -0.00068546 | -60.2025
7079457.8438 | 0.0006949 | -0.00068906 | -60.1878
7182076.0583 | 0.00061931 | -0.00068984 | -60.6579
7286181.7451 | 0.00064384 | -0.00067685 | -60.5916
7391796.4656 | 0.0005771 | -0.0006902 | -60.9183
7498942.0933 | 0.00056636 | -0.00066121 | -61.2035
7607640.8193 | 0.00057756 | -0.0005929 | -61.6424
7717915.1559 | 0.0005448 | -0.00065981 | -61.354
7829787.9419 | 0.00055701 | -0.00062865 | -61.5153
7943282.3472 | 0.00060497 | -0.00059131 | -61.4531
8058421.8776 | 0.00049864 | -0.00059386 | -62.209
8175230.3794 | 0.00052439 | -0.0005119 | -62.7
8293732.0448 | 0.00049663 | -0.00057836 | -62.3571
8413951.4165 | 0.00047482 | -0.00053953 | -62.8689
8535913.3929 | 0.00044264 | -0.00058246 | -62.7149
8659643.2336 | 0.00042789 | -0.00055762 | -63.0625
8785166.5641 | 0.00040537 | -0.0005323 | -63.4905
8912509.3813 | 0.00053996 | -0.00050466 | -62.6262
9041698.0592 | 0.00046046 | -0.00053097 | -63.0632
9172759.3539 | 0.00038904 | -0.00045547 | -64.4513
9305720.4093 | 0.0003901 | -0.00043096 | -64.7121
9440608.7629 | 0.00037599 | -0.00051413 | -63.9179
9577452.3512 | 0.00036739 | -0.00050105 | -64.1338
9716279.5158 | 0.00030206 | -0.00042084 | -65.7131
9857119.009 | 0.00036195 | -0.00052191 | -63.9427
10000000 | 0.00036601 | -0.00049423 | -64.2225