## Sheet1
Customer: |  | Texas Instruments
Group: |  | WBU-ECS
Board: |  | CC256x QFN EM Rev 1.2B
BOM REV: |  | 1.2B
EDGE: |  | 6546200 | [5 empty] | DNI | Do Not Install
Date: |  | 2013-07-10
Label each bag with Part Number Board Revision and BOM Revision
Item | Qty | Ref Des | Value | Part Description | Temp °C | Manufacturer | Manufacturer Part Number | Alternate Part | Note
1 | 1 | ANT1 | 2.4-2.5 GHz | PCB ANTENNA |  | N/A | N/A |  | Copper Antenna on PCB
2 | 4 | C1 C5 C10 C34 | 10uF | CAP CER 10UF 6.3V X5R 0603 | -55 to 85 | Taiyo Yuden | JMK107BJ106MA-T
3 | 16 | C2 C6 C9 C11 C12 C13 C14 C15 C16 C17 C27 C28 C29 C30 C33 C35 | 0.1uF | CAP CER 0.1UF 6.3V 10% X7R 0402 | -55 to 125 | Kemet | C0402C104K9RACTU
3 | 4 | C18 C19 C24 C36 | 0.1uF | CAP CER 0.1UF 6.3V 10% X7R 0402 | -55 to 125 | Kemet | C0402C104K9RACTU |  | DNI
4 | 3 | C7 C20 C21 | 1.0uF | CAP CER 1.0UF 6.3V X5R 10% 0402 | -55 to 85 | Taiyo Yuden | JMK105BJ105KV-F
5 | 1 | C32 | 1.0uF | CAP CER 1.0UF 6.3V X5R 10% 0402 | -55 to 85 | Taiyo Yuden | JMK105BJ105KV-F |  | DNI
6 | 1 | C8 | 0.01uF | CAP CER 0.01uF 6.3V 10% X5R 0402 | -40 to 85 | Murata | GRM155R60J103KA01D
7 | 2 | C22 C23 | 12pF | CAP CER 10PF 50V 5% NP0 0402 | -55 to 125 | Murata Electronics | GRM1555C1H120JZ01D
8 | 2 | C25 C26 | 0.47uF | CAP CER .47UF 6.3V X5R ±10% 0402 | -55 to 85 | Taiyo Yuden | JMK105BJ474KV-F
9 | 1 | C31 | 22pF | CAP CER 22PF 25V 5% NP0 0201 | -55 to 125 | Murata Electronics North America | GRM0335C1E220JD01D
10 | 1 | D1 | GRN | LED GREEN HI BRT SS TYPE LO CUR SM |  | OSRAM Opto Semiconductors Inc | LG L29K-G2J1-24-Z
11 | 3 | FB1 FB2 FB3 | BK1005HS680-T | FERRITE BEAD 68 OHM 0402 |  | Taiyo Yuden | BK1005HS680-T
12 | 1 | FL1 | 2.45GHz | FILTER CER BAND PASS 2.45GHZ SMD |  | Murata Electronics | LFB212G45SG8C341 |  | Place Brown Marking Up
13 | 1 | LB1 | Line 1 Line 2 | 650x200 Label UL,CSA,AGA approved |  | Brady | THT-14-423-10 |  | See Assembly Drawing for Location
14 | 1 | OSC1 | MC_32.768kHz | Misc_MC_32.768kHz_OSC_4_SM_130x60x40 |  | Micro Crystal | OV-7604-C7 |  | DNI
15 | 1 | P1 | EDGE CARD | PCB PRINTED |  | N/A | N/A |  | DNI EDGE CARD mates with SAMTEC MEC6-150 SERIES SOCKET, 0.025" PITCH MEC6-160-02-S-DV-A
16 | 1 | P2 | 2x9 | HEADER_2x9_100_THVT_M_430L |  | Samtec | HMTSW-109-07-G-D-230 |  | DNI
17 | 1 | P3 | COAXIAL | RECEPTACLE_CON_COAXIAL_UFL-R-SMT |  | Hirose | U.FL-R-SMT-1
18 | 5 | R6 R18 R26 R30 R35 | 0 | RES 0.0 OHM 1/10W 0402 SMD | -100/+600ppm/°C | Panasonic - ECG | ERJ-2GE0R00X |  | DNI
19 | 9 | R1 R2 R3 R5 R8 R9 R11 R29 R36 | 0 | RES 0.0 OHM 1/10W 0402 SMD | -100/+600ppm/°C | Panasonic - ECG | ERJ-2GE0R00X
20 | 7 | R13 R14 R21 R22 R23 R24 R25 | 0 | RES 0.0 OHM 1/10W 0402 SMD | -100/+600ppm/°C | Panasonic - ECG | ERJ-2GE0R00X |  | DNI for COM Only
21 | 1 | R4 | 680 | RES Thick Film 680 OHM 1/10W 5% 0402 | ±200ppm/°C | Panasonic - ECG | ERJ-2GEJ681X
22 | 1 | R19 | 10K | RES 10K OHM 1/10W 5% 0402 SMD | ±200ppm/°C | Panasonic - ECG | ERJ-2GEJ103X
23 | 3 | R12 R15 R20 | 10K | RES 10K OHM 1/10W 5% 0402 SMD | ±200ppm/°C | Panasonic - ECG | ERJ-2GEJ103X |  | DNI for COM Only
24 | 1 | R27 | 10K | RES 10K OHM 1/10W 5% 0402 SMD | ±200ppm/°C | Panasonic - ECG | ERJ-2GEJ103X |  | DNI
25 | 1 | R28 | 100K | RES 100K OHM 1/10W 5% 0402 SMD | ±200ppm/°C | Panasonic - ECG | ERJ-2GEJ104X |  | DNI
26 | 1 | R34 | 10.0K | RES 10.0K OHM 1/10W 1% 0402 SMD | ±100ppm/°C | Panasonic - ECG | ERJ-2RKF1002X
27 | 2 | RF1 RF2 | 2x10 SMVT | SMT-20pin-30Au 50ni-Double Row-Alignment pin | -55 to 125 | Samtec | SFM-110-02-L-D-A |  | DNI for COM Only See Assembly for Pin 1 Location
28 | 1 | SHLD1 | RF SHIELD FRAME | BOARD SHIELD .65X.65" FRAME |  | Laird Technologies EMI | BMI-S-202-F |  | DNI
29 | 2 | TP1 TP2 | Blk | TEST POINT .025" SQR POST HDR BLACK |  | Components Corporation | TP-105-01-00
30 | 3 | TP3 TP4 TP5 | XX | TP_VIA_030RND020 |  | XX | XX |  | No Part. Test Pad Only
31 | 1 | U1 | LP2985-18DBV | IC REG LDO 1.8V 0.15A SOT23-5 | -40 to 125 | Texas Instruments | LP2985-18DBV
32 | 2 | U2 U4 | SN74AVC4T774RSV | IC BUS TRANSCVR 4BIT WITH 1.2-3.6V 16-UQFN | -40 to 85 | Texas Intruments | SN74AVC4T774RSV
33 | 1 | U3 | SN74AVC4T774RSV | IC BUS TRANSCVR 4BIT WITH 1.2-3.6V 16-UQFN | -40 to 85 | Texas Intruments | SN74AVC4T774RSV |  | DNI for COM Only
34 | 1 | U5 | CC2560BRVM, CC2564BRVM | Bluetooth BR/EDR/LE and ANT Single-Chip Solution |  | Texas Instruments | CC256xRVM
35 | 1 | XSHLD1 | RF SHIELD COVER | BOARD SHIELD .650X.650" COVER |  | Laird Technologies EMI | BMI-S-202-C |  | DNI
36 | 1 | Y1 | 26MHz | CRYSTAL 26MHz | -20 to 70 | NDK | NX2016SA (EXS00A-CS06025) | TST - TZ1325D
37 | 2 | R7 R10 | 0.10 | 0805 |  |  |  |  | DNI
38 | 2 | J1 J2 | 1X2 THVT | HDR_THVT_1x2_100_M |  | Samtec | HMTSW-102-07-G-S-230