## Sheet0
Bill of Materials
TI DESIGNS
TIPD151: 16-bit, 400KSPS, 4-Channel Multiplexed Data Acquisition System for High Voltage Inputs with Lowest Distortion
Item | QTY | Value | Ref Des | Description | Manufacturer | Part Number
1 | 1 | 1500p | C3 | CAP CER 1500PF 100V 5% NP0 0603 | Murata | GRM1885C2A152JA01D
2 | 12 | 100p | C4, C5, C6, C7, C14, C21, C22, C23, C53, C54, C57, C58 | CAP CER 100PF 100V 5% NP0 0603 | Murata | GRM1885C2A101JA01D
3 | 12 | 1000p | C8, C12, C17, C20, C34, C35, C36, C37, C38, C39, C40, C41 | CAP CER 1000PF 100V 5% NP0 0603 | Murata | GRM1885C2A102JA01D
4 | 1 | 10u | C9 | CAP CER 10UF 10V 10% X7R 0805 | Murata | GRM21BR71A106KE51L
5 | 4 | 10u | C11, C13, C16, C18 | CAP CER 10UF 25V 10% X7R 1206 | Murata | GRM31CR71E106KA12L
6 | 5 | 1u | C15, C19, C52, C63, C64 | CAP CER 1UF 25V 10% X7R 0603 | Murata | GRM188R71E105KA12D
7 | 18 | 0.1u | C24, C25, C26, C27, C28, C29, C30, C31, C32, C33, C42, C43, C47, C48, C55, C56, C65, C67 | CAP CER 0.1UF 100V 10% X7R 0603 | Murata | GRM188R72A104KA35D
8 | 2 |  | J1 J4 | CONN SMA JACK STRAIGHT PCB | Amphenol | 132134
9 | 1 |  | J2 (Top) | Header 20 Pin SMT Plug, .100" Gold (2x10) | Samtec | TSM-110-01-L-DV-P
10 | 1 |  | J2 (Bottom) | Header 20 Pin SMT Socket, .100" Gold (2x10) | Samtec | SSW-110-22-F-D-VS-K
11 | 1 |  | J3 (Top) | Header 10 Pin SMT Plug, .100" Gold (2x5) | Samtec | TSM-105-01-L-DV-P
12 | 1 |  | J3 (Bottom) | Header 10 Pin SMT Socket, .100" Gold (2x5) | Samtec | SSW-105-22-F-D-VS-K
13 | 10 |  | JP1, JP2, JP4, JP5, JP6, JP7, JP8, JP9, JP10, JP12 | Header Strip, 3 pin .100" Gold (1x3) | Samtec | TSW-103-07-L-S
14 | 2 |  | JP3, JP11 | Header Strip, 2 pin .100" Gold (1x2) | Samtec | TSW-102-07-L-S
15 | 7 | 0 | R1,R2, R21, R26, R28, R58, R61 | RES 0.0 OHM 1/10W JUMP 0603 SMD | Panasonic | ERJ-3GEY0R00V
16 | 8 | 402 | R3, R4, R7, R8, R9, R11, R12, R13 | RES 402 OHM 1/10W 1% 0603 SMD | Panasonic | ERJ-3EKF4020V
17 | 2 | 22 | R5, R6 | RES 22 OHM 1/10W 1% 0603 SMD | Panasonic | ERJ-3EKF22R0V
18 | 1 | 0.22 | R10 | RES 0.22 OHM 1/10W 1% 0603 SMD | Panasonic | ERJ-3RQFR22V
19 | 11 | 1k | R14, R15, R16, R17, R19, R25, R27, R29, R40, R42, R48, | RES 1K OHM 1/10W 1% 0603 SMD | Panasonic | ERJ-3EKF1001V
20 | 4 | 10 | R18, R41, R44, R45 | RES 10 OHM 1/10W 1% 0603 SMD | Panasonic | ERJ-3EKF10R0V
21 | 2 | 47 | R20, R23 | RES 47 OHM 1/10W 1% 0603 SMD | Panasonic | ERJ-3EKF47R0V
22 | 2 | 1k | R33, R37 | RES 1K OHM 1/10W .1% 0603 SMD | Panasonic | ERA-3YEB102V
23 | 4 | 10k | R36, R38, R49, R60 | RES 10K OHM 1/10W .1% 0603 SMD | Panasonic | ERA-3YEB103V
24 | 2 | 10k | R43, R56 | RES 10K OHM 1/10W 1% 0603 SMD | Panasonic | ERJ-3EKF1002V
25 | 1 |  | R59 | RES (DO NOT INSTALL)
26 | 1 |  | U1 | IC ADC 16BIT 400KSPS 10VSSOP | Texas Instruments | ADS8864IDGS
27 | 1 |  | U2 | IC MUX DUAL 4CHAN PREC 16-SOIC | Vishay Siliconix | DG509BEY-T1-E3
28 | 5 |  | U3, U4, U5, U6, U7 | IC DUAL OP AMP RRIO 36V 8SOIC | Texas Instruments | OPA2192ID
29 | 1 |  | U8 | IC VREF SRS PREC 4.096V SOT23-6 | Texas Instruments | REF3240AIDBV
30 | 1 |  | U9 | IC OPAMP JFET 11MHZ RRO 8SOIC | Texas Instruments | OPA140AID
31 | 2 |  | U10, U11 | IC OPAMP GP 38MHZ RRO 8SOIC | Texas Instruments | OPA350UA
32 | 1 |  | U12 | IC SGL SCHMT-TRIG INVERT SC70-5 | Texas Instruments | SN74LVC1G14DCK
33 | 1 |  | U13 | IC DUAL 4-BIT BINARY CTR 14TSSOP | Texas Instruments | SN74LV393APWR