## Sheet0
Bill of Materials
TI DESIGNS
TIPD153: Single-Channel Industrial Voltage and Current Output Driver, Isolated, EMC/EMI Tested
Item # | Quantity | Designator | Value | Description | Manufacturer | Part Number
1 | 11 | C1, C5, C9, C10, C12, C15, C16, C17, C18, C19, C21 | 0.1uF | CAP, CERM, 0.1uF, 50V, +/-10%, X7R, 0603 | MuRata | GRM188R71H104KA93D
2 | 5 | C2, C6, C7, C8, C11 | 100pF | CAP, CERM, 100pF, 50V, +/-5%, C0G/NP0, 0603 | AVX | 06035A101JAT2A
3 | 2 | C3, C4 | 10uF | CAP, TANT, 10uF, 50V, +/-10%, 0.8 ohm, 7343-43 SMD | Vishay-Sprague | 293D106X9050E2TE3
4 | 7 | C13, C14 | 1000pF | CAP, CERM, 1000pF, 100V, +/-10%, X7R, 0603 | MuRata | GRM188R72A102KA01D
5 | 1 | C20 | 2200pF | CAP, CERM, 2200pF, 50V, +/-5%, C0G/NP0, 0603 | MuRata | GRM1885C1H222JA01D
6 | 1 | C22, C23, C25 | 0.1uF | CAP, CERM, 0.1uF, 50V, +/-5%, X7R, 0805 | AVX | 08055C104JAT2A
7 | 1 | C24 | 0.022uF | CAP, CERM, 0.022uF, 50V, +/-10%, X7R, 0603 | TDK | C1608X7R1H223K
8 | 2 | D1, D2 |  | Diode, TVS, Uni, 15V, 600W, SMB | Diodes Inc. | SMBJ15A-13-F
9 | 1 | D3 |  | IC TVS ARRAY 2-LINE 70V SOT-143 | Bourns | CD143A-SR70
10 | 2 | D4, D5 |  | DIODE TVS ARRAY 15V SOD323 | Bourns | CDSOD323-T15SC
11 | 1 | FB1 |  | FERRITE CHIP 600 OHM 200MA 0603 | MuRata | BLM18HG601SN1D
12 | 1 | FB2 |  | BEAD FERRITE 500 OHM 3.0A 3216 | Bourns Inc. | MH3261-501Y
13 | 1 | ISO1 |  | ISOLATOR DGTL 25MBPS 4CH 16SOIC | Texas Instruments Inc | ISO7641FCDW
14 | 1 | J2 |  | CONN SOCKET 50PIN .050 R/A SNGL | Mill-Max Manufacturing Corp. | 851-43-050-20-001000
15 | 2 | J3,J4 |  | TERMINAL BLOCK 3.5MM 2POS PCB | On Shore Technology Inc | ED555/2DS
16 | 1 | J1 |  | TERMINAL BLOCK 3.5MM 3POS PCB | On Shore Technology Inc | ED555/3DS
17 | 2 | R1, R2 | 15 | RES, 15 ohm, 5%, 0.1W, 0603 | Vishay-Dale | CRCW060315R0JNEA
18 | 1 | R3 | 15 | RES 15 OHM 1/2W 1% 1210 SMD | Panasonic Electronic Components | ERJ-14NF15R0U
19 | 1 | Rset | DNI | RES, 15.0k ohm, 0.1%, 0.1W, 0603 | Yageo America | RT0603BRD0715KL
20 | 1 | U1 |  | DAC8760 DAC-XTR RTA QFN-40 | Texas Instruments | DAC8760
.