## Engineering BOM
| Engineering Bill of Materials | [5 empty] | Enter search term in cell H2 below
| Project Name: | UCC28630 |  |  |  |  | Search Findchips.com
| Project File: | PMP9643.PrjPCB |  |  |  |  | Search Digi-Key
| Base ID: | PMP9643 |  |  |  |  | Search Mouser
| PCB Rev: | E2 |  | Date opened: | 2026-07-30 |  | Search Newark
| Schematic Rev: | E2 |  | Time opened: | 46233.2668 |  | Search RS Components
| Assembly Variant: | 001
| Generated: | 15/04/2014 09:47:08
73
Item | Designator | Description | RoHS | Manufacturer | PartNumber | Quantity | Library Name | LibRef | Supplier 1 | Supplier Part Number 1 | Supplier 2 | Supplier Part Number 2 | Library List
Item | Designator | Description | RoHS | Manufacturer | PartNumber | Quantity | Library Name | LibRef | Supplier 1 | Supplier Part Number 1 | Supplier 2 | Supplier Part Number 2
1 | !PCB1 | Printed Circuit Board | O | Any | PMP9643 | 1 | Hardware.IntLib | PCB
2 | BR1 | Diode, Switching-Bridge, 800V, 4A, TH | Y | Vishay-Semiconductor | GBU4K-E3/45 | 1 | Diode.IntLib | GBU4K-E3/45 | Digi-Key | GBU4K-E3/45GI-ND | Mouser | 625-GBU4K-E3
3 | C1 | CAP, Film, 0.33uF, 630V, +/-20%, TH | Y | Vishay-Bccomponents | BFC233840334 | 1 | Capacitor_Other.IntLib | BFC233840334 | Mouser | 594-222233840334 | Farnell | 1166449
4 | C2 | CAP, AL, 22uF, 25V, +/-20%, TH | Y | Rubycon | 25ML22MEFC5X5 | 1 | Capacitor_Aluminum.IntLib | 25ML22MEFC5X5 | Digi-Key | 25ML22MEFC5X5-ND | Farnell | 8126402
5 | C3 | CAP, CERM, 1uF, 25V, +/-10%, X7R, 1206 | Y | AVX | 12063C105KAT2A | 1 | Capacitor_Ceramic.IntLib | 12063C105KAT2A | Digi-Key | 478-1567-1-ND | Mouser | 581-12063C105K
6 | C4 | CAP, CERM, 0.1uF, 25V, +/-10%, X7R, 0603 | Y | Kemet | C0603C104K3RACTU | 1 | Capacitor_Ceramic.IntLib | C0603C104K3RACTU | Digi-Key | 399-1281-1-ND | Mouser | 80-C0603C104K3R
7 | C5 | CAP, AL, 100uF, 400V, +/-20%, TH | Y | Rubycon | 400KXW100MEFC16X30 | 1 | Capacitor_Aluminum.IntLib | 400KXW100MEFC16X30 | Digi-Key | 400KXW100MEFC16X30-ND | Farnell | 8126844
8 | C6 | CAP, CERM, 120pF, 50V, +/-5%, C0G/NP0, 0603 | Y | AVX | 06035A121JAT2A | 1 | Capacitor_Ceramic.IntLib | 06035A121JAT2A | Digi-Key | 478-1176-1-ND | Mouser | 581-06035A121J
9 | C7 | CAP, AL, 27uF, 400V, +/-20%, TH | Y | Nichicon | UCY2G270MHD1TO | 1 | Capacitor_Aluminum.IntLib | UCY2G270MHD1TO | Digi-Key | 493-4825-1-ND
10 | C9 | CAP, CERM, 2200pF, 250V, +/-20%, E, Disc 10x8mm | Y | MuRata | DE1E3KX222MA5BA01 | 1 | Capacitor_Ceramic.IntLib | DE1E3KX222MA5BA01 | Digi-Key | 490-7048-ND | Mouser | 81-DE1010E222M
11 | C11 | CAP, AL, 680uF, 35V, +/-20%, 0.019 ohm, TH | Y | Nichicon | UHW1V681MPD6 | 1 | Capacitor_Aluminum.IntLib | UHW1V681MPD6 | Digi-Key | 493-6804-ND
12 | C12 | CAP, AL, 680uF, 35V, +/-20%, 0.019 ohm, TH | Y | Nichicon | UHW1V681MPD6 | 1 | Capacitor_Aluminum.IntLib | UHW1V681MPD6 | Digi-Key | 493-6804-ND
13 | C13 | CAP, CERM, 1uF, 50V, +/-10%, X7R, 0805 | Y | AVX | 08055C105KAT2A | 1 | Capacitor_Ceramic.IntLib | 08055C105KAT2A | Digi-Key | 478-7956-1-ND | Mouser | 581-08055C105KAT2A
14 | C14 | CAP, CERM, 1000pF, 100V, +/-10%, X7R, 0805 | Y | AVX | 08051C102KAT2A | 1 | Capacitor_Ceramic.IntLib | 08051C102KAT2A | Digi-Key | 478-1352-1-ND | Mouser | 581-08051C102K
15 | C15 | CAP, CERM, 10pF, 50V, +/-5%, C0G/NP0, 0603 | Y | AVX | 06035A100JAT2A | 1 | Capacitor_Ceramic.IntLib | 06035A100JAT2A | Digi-Key | 478-1163-1-ND | Mouser | 581-06035A100J
16 | C16 | CAP, CERM, 10pF, 200V, +/-5%, C0G/NP0, 1206 | Y | AVX | 12062A100JAT2A | 1 | Capacitor_Ceramic.IntLib | 12062A100JAT2A | Digi-Key | 12062A100JAT2A-ND | Mouser | 581-12062A100JAT2A
17 | D1 | Diode, Ultrafast, 200V, 1A, SMA | Y | Diodes Inc. | ES1D-13-F | 1 | Diode.IntLib | ES1D-13-F | Digi-Key | ES1D-FDICT-ND | Mouser | 621-ES1D-F
18 | D2 | Diode, P-N, 1000V, 1A, TH | Y | Fairchild Semiconductor | 1N4007 | 1 | Diode.IntLib | 1N4007 | Digi-Key | 1N4007FSCT-ND | Mouser | 512-1N4007
19 | D3 | Diode, P-N, 1000V, 1A, TH | Y | Fairchild Semiconductor | 1N4007 | 1 | Diode.IntLib | 1N4007 | Digi-Key | 1N4007FSCT-ND | Mouser | 512-1N4007
20 | D4 | Diode, Switching, 70V, 0.25A, SOT-23 | Y | Vishay-Semiconductor | BAV70-V | 1 | Diode.IntLib | BAV70-V | Digi-Key | BAV70-V-GS08CT-ND | Mouser | 625-BAV70-V
21 | D5 | Diode, Ultrafast, 100V, 0.25A, SOD-323 | Y | NXP Semiconductor | BAS316,115 | 1 | Diode.IntLib | BAS316,115 | Digi-Key | 568-5003-1-ND | Farnell | 8734275
22 | D6 | Diode, Ultrafast, 600V, 1A, SMB | Y | Diodes Inc. | MURS160-13-F | 1 | Diode.IntLib | MURS160-13-F | Digi-Key | MURS160-FDICT-ND | Mouser | 621-MURS160-F
23 | D7 |  | RoHS Compliant | Vishay Semiconductor Diodes Division | MBR20H150CT-E3/45 | 1 | Diode.IntLib | NTST30100CTG
24 | D8 | Diode, Zener, 82V, 550mW, SMB | Y | ON Semiconductor | 1SMB5947BT3G | 1 | ZenerDiodes.IntLib | 1SMB5947BT3G | Mouser | 863-1SMB5947BT3G | Farnell | 1887115
25 | D9 | Diode, Zener, 100V, 550mW, SMB | Y | ON Semiconductor | 1SMB5949BT3G | 1 | ZenerDiodes.IntLib | 1SMB5949BT3G | Mouser | 863-1SMB5949BT3G | Farnell | 1431186
26 | F1 | Fuse, 3.15A, 250V, TH | Y | Littelfuse | 39213150000 | 1 | Fuse.IntLib | 39213150000 | Digi-Key | F5504CT-ND | Mouser | 576-3921315000
27 | H1 | MACHINE SCREW PAN PHILLIPS M3 | Y | B&F Fastener Supply | MPMS 003 0005 PH | 1 | Hardware.IntLib | MPMS 003 0005 PH | Digi-Key | H742-ND
28 | H2 | MACHINE SCREW PAN PHILLIPS M3 | Y | B&F Fastener Supply | MPMS 003 0005 PH | 1 | Hardware.IntLib | MPMS 003 0005 PH | Digi-Key | H742-ND
29 | H3 | HEX STANDOFF M3 ALUMINUM 5MM | RoHS Compliant | Keystone Electronics | 24430 | 1 | Hardware.IntLib | 1902C
30 | H4 | HEX STANDOFF M3 ALUMINUM 5MM | RoHS Compliant | Keystone Electronics | 24430 | 1 | Hardware.IntLib | 1902C
31 | H5 | MACHINE SCREW PAN PHILLIPS M3 | Y | B&F Fastener Supply | MPMS 003 0005 PH | 1 | Hardware.IntLib | MPMS 003 0005 PH | Digi-Key | H742-ND
32 | H6 | MACHINE SCREW PAN PHILLIPS M3 | Y | B&F Fastener Supply | MPMS 003 0005 PH | 1 | Hardware.IntLib | MPMS 003 0005 PH | Digi-Key | H742-ND
33 | H7 | HEX STANDOFF M3 ALUMINUM 5MM | RoHS Compliant | Keystone Electronics | 24430 | 1 | Hardware.IntLib | 1902C
34 | H8 | HEX STANDOFF M3 ALUMINUM 5MM | RoHS Compliant | Keystone Electronics | 24430 | 1 | Hardware.IntLib | 1902C
35 | HS1 | BOARD LEVEL HEATSINK .375" TO-220 | RoHS Compliant | Aavid Thermalloy | 7173DG | 1 | Hardware.IntLib | 7173DG | Digi-Key | HS415-ND
36 | HS2 | BOARD LEVEL HEATSINK .375" TO-220 | RoHS Compliant | Aavid Thermalloy | 7173DG | 1 | PWR572.SCHLIB | 7173DG | Digi-Key | HS415-ND
37 | J2 |  | RoHS Compliant | TE Connectivity | 1546927-2 | 1 | apecdemo.SCHLIB | TE-1546927-2
38 | J3 |  | RoHS Compliant | TE Connectivity | 1546927-2 | 1 | apecdemo.SCHLIB | TE-1546927-2
39 | L1 | Inductor, Toroid, ?, 4.5mH, A, 0.05 ohm, TH | Y | Renco Electronics | RLTI-1099 | 1 | Inductor_Other.IntLib | RLTI-1099
40 | L2 | Inductor, Toroid, ?, 47.7uH, A, 0.04 ohm, TH | Y | Renco Electronics | RLTI-1098 | 1 | Inductor_Other.IntLib | RLTI-1098
41 | LED1 | LED, Green, TH | Y | Everlight | HLMP1523 | 1 | LED.IntLib | HLMP1523 | Digi-Key | HLMP1523EL-ND | Mouser | 638-HLMP1523
42 | Q1 | MOSFET, N-CH, 600V, 11A, TO-220 FullPAK | Y | ST Microelectronics | STF13NM60ND | 1 | FETs.IntLib | STF13NM60ND | Digi-Key | 497-13865-5-ND | Mouser | 511-STF13NM60ND
43 | R1 | RES, 4.70 ohm, 1%, 0.125W, 0805 | Y | Panasonic | ERJ-6RQF4R7V | 1 | Resistor_0805.IntLib | ERJ-6RQF4R7V | Digi-Key | P4.7DCT-ND | Mouser | 667-ERJ-6RQF4R7V
44 | R2 | RES, 100k ohm, 1%, 0.25W, 1206 | Y | Yageo America | RC1206FR-07100KL | 1 | Resistor_1206.IntLib | RC1206FR-07100KL | Digi-Key | 311-100KFRCT-ND | Mouser | 603-RC1206FR-07100KL
45 | R3 | RES, 100k ohm, 1%, 0.25W, 1206 | Y | Yageo America | RC1206FR-07100KL | 1 | Resistor_1206.IntLib | RC1206FR-07100KL | Digi-Key | 311-100KFRCT-ND | Mouser | 603-RC1206FR-07100KL
46 | R4 | RES, 100 ohm, 1%, 0.1W, 0603 | Y | Vishay-Dale | CRCW0603100RFKEA | 1 | Resistor_0603.IntLib | CRCW0603100RFKEA | Digi-Key | 541-100HCT-ND | Mouser | 71-CRCW0603-100-E3
47 | R5 | RES, 1.00k ohm, 1%, 0.1W, 0603 | Y | Vishay-Dale | CRCW06031K00FKEA | 1 | Resistor_0603.IntLib | CRCW06031K00FKEA | Digi-Key | 541-1.00KHCT-ND | Mouser | 71-CRCW0603-1.0K-E3
48 | R6 | RES, 0 ohm, 5%, 0.1W, 0603 | Y | Vishay-Dale | CRCW06030000Z0EA | 1 | Resistor_0603.IntLib | CRCW06030000Z0EA | Digi-Key | 541-0.0GCT-ND | Mouser | 71-CRCW0603-0-E3
49 | R7 | RES, 22.6k ohm, 1%, 0.25W, 1206 | Y | Vishay-Dale | CRCW120622K6FKEA | 1 | Resistor_1206.IntLib | CRCW120622K6FKEA | Digi-Key | 541-22.6KFCT-ND | Mouser | 71-CRCW1206-22.6K-E3
50 | R8 | RES, 47k ohm, 5%, 0.25W, 1206 | RoHS Compliant | Vishay Dale | CRCW120647K0FKEA | 1 | Resistor_1206.IntLib | CRCW120647K0JNEA
51 | R9 | RES, 220k ohm, 1%, 0.1W, 0603 | Y | Yageo America | RC0603FR-07220KL | 1 | Resistor_0603.IntLib | RC0603FR-07220KL | Digi-Key | 311-220KHRCT-ND | Mouser | 603-RC0603FR-07220KL
52 | R10 | RES, 3.90k ohm, 1%, 0.1W, 0603 | Y | Yageo America | RC0603FR-073K9L | 1 | Resistor_0603.IntLib | RC0603FR-073K9L | Digi-Key | 311-3.90KHRCT-ND | Mouser | 603-RC0603FR-073K9L
53 | R11 | RES, 47.0 ohm, 1%, 0.25W, 1206 | Y | Yageo America | RC1206FR-0747RL | 1 | Resistor_1206.IntLib | RC1206FR-0747RL | Digi-Key | 311-47.0FRCT-ND | Mouser | 603-RC1206FR-0747RL
54 | R13 | RES, 4.7 ohm, 5%, 0.25W, 1206 | Y | Vishay-Dale | CRCW12064R70JNEA | 1 | Resistor_1206.IntLib | CRCW12064R70JNEA | Digi-Key | 541-4.7ECT-ND | Mouser | 71-CRCW1206J-4.7-E3
55 | R15 | RES, 100k ohm, 1%, 0.1W, 0603 | Y | Vishay-Dale | CRCW0603100KFKEA | 1 | Resistor_0603.IntLib | CRCW0603100KFKEA | Digi-Key | 541-100KHCT-ND | Mouser | 71-CRCW0603-100K-E3
56 | R16 | RES, 0.2 ohm, 1%, 2W, 2512 | Y | Stackpole Electronics Inc | CSRN2512FKR200 | 1 | Resistor_OtherSMT.IntLib | CSRN2512FKR200 | Digi-Key | CSRN2512FKR200CT-ND
57 | R18 | RES, 12.0k ohm, 1%, 0.25W, 1206 | Y | Yageo America | RC1206FR-0712KL | 1 | Resistor_1206.IntLib | RC1206FR-0712KL | Digi-Key | 311-12.0KFRCT-ND | Mouser | 603-RC1206FR-0712KL
58 | R20 | RES, 0 ohm, 5%, 0.25W, 1206 | Y | Vishay-Dale | CRCW12060000Z0EA | 1 | Resistor_1206.IntLib | CRCW12060000Z0EA | Digi-Key | 541-0.0ECT-ND | Mouser | 71-CRCW1206-0-E3
59 | RT1 | Thermistor NTC, 470k ohm, 5%, Disc, 5.5x5mm | Y | EPCOS Inc | B57164K474J | 1 | ThermistorNTC.IntLib | B57164K474J | Digi-Key | 495-2084-ND | Mouser | 871-B57164K474J
60 | T1 | RM10-5pin |  |  |  | 1 | PMP9643E1.SCHLIB | RM10-5pin
61 | TP1 | Test Point, Compact, Red, TH | Y | Keystone | 5005 | 1 | Connectors.IntLib | 5005 | Digi-Key | 5005K-ND
62 | TP2 | Test Point, Compact, White, TH | Y | Keystone | 5007 | 1 | Connectors.IntLib | 5007 | Digi-Key | 5007K-ND
63 | TP3 | Test Point, Compact, Black, TH | Y | Keystone | 5006 | 1 | Connectors.IntLib | 5006 | Digi-Key | 5006K-ND
64 | TP4 | Test Point, Compact, Red, TH | Y | Keystone | 5005 | 1 | Connectors.IntLib | 5005 | Digi-Key | 5005K-ND
65 | TP5 | Test Point, Compact, Black, TH | Y | Keystone | 5006 | 1 | Connectors.IntLib | 5006 | Digi-Key | 5006K-ND
66 | TP6 | Test Point, Compact, Red, TH | Y | Keystone | 5005 | 1 | Connectors.IntLib | 5005 | Digi-Key | 5005K-ND
67 | TP7 | Test Point, Compact, Black, TH | Y | Keystone | 5006 | 1 | Connectors.IntLib | 5006 | Digi-Key | 5006K-ND
68 | TP8 | Test Point, Compact, Black, TH | Y | Keystone | 5006 | 1 | Connectors.IntLib | 5006 | Digi-Key | 5006K-ND
69 | TP9 | Test Point, Compact, Red, TH | Y | Keystone | 5005 | 1 | Connectors.IntLib | 5005 | Digi-Key | 5005K-ND
70 | TP11 | Test Point, Compact, Red, TH | Y | Keystone | 5005 | 1 | Connectors.IntLib | 5005 | Digi-Key | 5005K-ND
71 | TP12 | Test Point, Compact, Black, TH | Y | Keystone | 5006 | 1 | Connectors.IntLib | 5006 | Digi-Key | 5006K-ND
72 | U1 | Green-Mode Flyback Controller, D0007A | Y | Texas Instruments | UCC28630D | 1 | TI_Pre_Release.IntLib | UCC28630D
73 | V1 | Varistor, 430V, 4.5KA, TH | Y | EPCOS Inc | B72214S0271K101 | 1 | Other_Passive.IntLib | B72214S0271K101 | Digi-Key | 495-1412-ND | Mouser | 871-B72214S271K101
74 | C10 | CAP, CERM, 0.082uF, 16V, +/-10%, X7R, 0603 | Y | AVX | 0603YC823KAT2A | 0 | Capacitor_Ceramic.IntLib | 0603YC823KAT2A | Digi-Key | 478-1238-1-ND | Mouser | 581-0603YC823KAT2A
75 | FID1 | Fiducial mark. There is nothing to buy or mount. |  | N/A | N/A | 0 | MiscParts.IntLib | Fiducial
76 | FID2 | Fiducial mark. There is nothing to buy or mount. |  | N/A | N/A | 0 | MiscParts.IntLib | Fiducial
77 | FID3 | Fiducial mark. There is nothing to buy or mount. |  | N/A | N/A | 0 | MiscParts.IntLib | Fiducial
78 | R17 | RES, 1.00k ohm, 1%, 0.25W, 1206 | Y | Vishay-Dale | CRCW12061K00FKEA | 0 | Resistor_1206.IntLib | CRCW12061K00FKEA | Digi-Key | 541-1.00KFCT-ND | Mouser | 71-CRCW1206-1.0K-E3
Bipolar_Transistor.IntLib
Capacitor_Aluminum.IntLib
Capacitor_Ceramic.IntLib
Capacitor_Other.IntLib
Capacitor_Tantalum.IntLib
Connectors.IntLib
Coupled_Inductors.IntLib
Diode.IntLib
FETs.IntLib
Fuse.IntLib
Hardware.IntLib
Inductor.IntLib
LED.IntLib
OptoCouplers.IntLib
Oscillators.IntLib
Other_IC.IntLib
Other_Passive.IntLib
Relays.IntLib
Resistor_0402.IntLib
Resistor_0603.IntLib
Resistor_0805.IntLib
Resistor_1206.IntLib
Resistor_OtherSMT.IntLib
Resistor_TH.IntLib
Sockets.IntLib
Switches.IntLib
ThermistorNTC.IntLib
TI_Pre_Release.IntLib
Transformers.IntLib
ZenerDiodes.IntLib
PADSlegacy_Active.IntLib
PADSlegacy_Hardware.IntLib
PADSlegacy_Logic.IntLib
PADSlegacy_Passive.IntLib
PADSlegacy_PMP.IntLib
PADSlegacy_Pran.IntLib
PADSlegacy_RF.IntLib
NSC ADC.IntLib
NSC Amplifier.IntLib
NSC Analog.IntLib
NSC Audio.IntLib
NSC Comparator.IntLib
NSC DAC.IntLib
NSC Interface.IntLib
NSC LDO.IntLib
NSC Legacy.IntLib
NSC MiscPower.IntLib
NSC OtherParts.IntLib
NSC Switch Caps.IntLib
NSC Switcher.IntLib
NSC Temperature Sensor.IntLib
NSC Voltage Reference.IntLib
TI Interface 1394.IntLib
TI Interface CAN.IntLib
TI Interface Digital Audio Interface.IntLib
TI Interface Display.IntLib
TI Interface Equalizer and Redriver.IntLib
TI Interface ESD EMI Protection.IntLib
TI Interface Ethernet.IntLib
TI Interface I2C.IntLib
TI Interface Isolator.IntLib
TI Interface LVDS M-LVDS ECL CML.IntLib
TI Interface Optical Module IC.IntLib
TI Interface Other Interface.IntLib
TI Interface RS-232.IntLib
TI Interface RS-422.IntLib
TI Interface RS-485.IntLib
TI Interface Serializer Deserializer.IntLib
TI Interface USB.IntLib
TI Power Management Battery Management.IntLib
TI Power Management LDO Controller.IntLib
TI Power Management PWM Controller.IntLib
TI Power Management Standard Voltage Regulator.IntLib
TI Power Management Step-Down Regulator.IntLib