## Sheet0
Bill of Materials
TI DESIGNS
TIPD155: Two-Channel Combined Voltage and Current Sourcing/Sinking Analog Output
Item # | Quantity | Designator | Value | Description | Manufacturer | Part Number
1 | 12 | C1, C2, C3, C4, C5, C10, C11, C17, C22, C23, C24, C25 | 0.1uF | CAP, CERM, 0.1uF, 50V, +/-10%, X7R, 0603 | MuRata | GRM188R71H104KA93D
2 | 1 | C6 | 10uF | CAP, CERM, 10uF, 50V, +/-10%, X7R, 1210 | MuRata | GRM32ER71H106KA12L
3 | 2 | C7, C8 | 10uF | CAP, TANT, 10uF, 50V, +/-10%, 0.8 ohm, 7343-43 SMD | Vishay-Sprague | 293D106X9050E2TE3
4 | 1 | C9 | 0.022uF | CAP, CERM, 0.022uF, 16V, +/-10%, X7R, 0603 | Kemet | C0603C223K4RACTU
5 | 2 | C12, C13 | 100pF | CAP, CERM, 100pF, 50V, +/-5%, C0G/NP0, 0603 | AVX | 06035A101JAT2A
6 | 3 | C14, C18, C19 | 0.01uF | CAP, CERM, 0.01uF, 50V, +/-5%, X7R, 0603 | Kemet | C0603C103J5RACTU
7 | 1 | C15 | 10uF | CAP, CERM, 10uF, 16V, +/-10%, X7R, 1206 | MuRata | GRM31CR71C106KAC7L
8 | 1 | C16 | 4.7uF | CAP, CERM, 4.7uF, 16V, +/-10%, X7R, 1206 | TDK | C3216X7R1C475K
9 | 2 | C20, C21 | 0.047uF | CAP, CERM, 0.047uF, 50V, +/-10%, X7R, 0603 | TDK | C1608X7R1H473K
10 | 2 | C26, C27 | 0.1uF | CAP, CERM, 0.1uF, 50V, +/-10%, X7R, 0603 | Kemet | C0603C104K5RACTU
11 | 2 | D1, D2 |  | Diode, TVS, Uni, 15V, 600W, SMB | Diodes Inc. | SMBJ15A-13-F
12 | 2 | D3, D9 |  | LED, Red, SMD | Lite-On | LTST-C170KRKT
13 | 1 | D4 |  | TVS ESD PROT ULT LOW CAP SOD-923 | ON Semiconductor | ESD9L5.0ST5G
14 | 2 | D5, D6 |  | DIODE TVS ARRAY 15V SOD323 | Bourns | CDSOD323-T15SC
15 | 2 | D7, D8 |  | Diode, TVS, Uni, 70V, W, SOT-323 | Diodes Inc. | DESD1P0RFWQ-7
16 | 1 | FB1 |  | FERRITE CHIP 600 OHM 200MA 0603 | MuRata | BLM18HG601SN1D
17 | 2 | FB2, FB3 |  | BEAD FERRITE 500 OHM 3.0A 3216 | Bourns Inc. | MH3261-501Y
18 | 2 | J1, J2 |  | CONN HEADER 5POS .100" T/H GLD | Samtec, Inc. | TSW-105-07-G-S
19 | 1 | J3 |  | CONN SOCKET 50PIN .050 R/A SNGL | Mill-Max Manufacturing Corp. | 851-43-050-20-001000
20 | 1 | J4 |  | CONN HEADER 2POS .050 T/H GOLD" | Samtec | TMS-102-02-G-S
21 | 1 | J5 |  | TERMINAL BLOCK 3.5MM 3POS PCB | On Shore Technology Inc | ED555/3DS
22 | 2 | J6, J7 |  | TERMINAL BLOCK 3.5MM 2POS PCB | On Shore Technology Inc | ED555/2DS
23 | 2 | Q1, Q2 |  | MOSFET, P-CH, -80V, -1.2A, SOT-23 | Vishay-Siliconix | SI2337DS-T1-E3
24 | 10 | R1, R2, R3, R4, R6, R7, R19, R20, R24, R26 | 100k | RES, 100k ohm, 1%, 0.1W, 0603 | Vishay-Dale | CRCW0603100KFKEA
25 | 4 | R5, R8, R11, R33 | 10.0k | RES, 10.0k ohm, 1%, 0.1W, 0603 | Vishay-Dale | CRCW060310K0FKEA
26 | 1 | R9 | 3.00k | RES, 3.00k ohm, 1%, 0.1W, 0603 | Yageo America | RC0603FR-073KL
27 | 1 | R10 | 11.0k | RES, 11.0k ohm, 1%, 0.1W, 0603 | Vishay-Dale | CRCW060311K0FKEA
28 | 2 | R12, R34 | 3.30k | RES, 3.30k ohm, 1%, 0.1W, 0603 | Yageo America | RC0603FR-073K3L
29 | 4 | R13, R14, R17, R18 | 1.02k | RES, 1.02k ohm, 0.1%, 0.1W, 0603 | Yageo America | RT0603BRD071K02L
30 | 4 | R15, R16, R21, R22 | 750 | RES, 750 ohm, 1%, 0.1W, 0603 | Vishay-Dale | CRCW0603750RFKEA
31 | 4 | R23, R25, R27, R28 | 5.10k | RES, 5.10k ohm, 1%, 0.1W, 0603 | Yageo America | RC0603FR-075K1L
32 | 2 | R29, R30 | 8.25k | RES, 8.25k ohm, 0.1%, 0.1W, 0603 | Susumu Co Ltd | RG1608P-8251-B-T5
33 | 2 | R31, R32 | 15 | RES, 15.0 ohm, 1%, 0.125W, 0805 | Vishay-Dale | CRCW080515R0FKEA
34 | 2 | U1, U2 |  | IC DGTL ISO 4CH LOGIC 16SOIC | Texas Instruments | ISO7641FMDW
35 | 1 | U3 |  | IC, 28-V Input Voltage, 50-mA Voltage Regulator | Texas Instruments | TPS7A4201DGN
36 | 1 | U4 |  | IC DAC 16BIT SRL DUAL 10MSOP | Texas Instruments | DAC8563SDGS
37 | 2 | U5, U6 |  | IC, Industrial Analog Current/Voltage Output Driver | Texas Instruments | XTR300AIRGWR