## Assembly BOM
Bill of Materials
TI DESIGNS
TIPD165: Isolated, Shunt-Based Current Sensing Reference Design
Quantity | Designator | Value | Description | Manufacturer | Manufacturer Part Number 1 | Supplier Part Number 1 | Connectors.IntLib
1 | SH-J1 | 1x2 | Shunt, 1.27 mm | Harwin Inc | M50-2000005 | 952-1731-ND | Coupled_Inductors.IntLib
2 | J2, J3 | 2x1 | Conn Term Block, 2POS, 3.5mm, TH | Phoenix Contact | 1751248 | 277-5719-ND | Diode.IntLib
1 | U1 |  | AMC1304Mx in 16-pin DW (SOIC) package | Texas Instruments | AMC1304M25 |  | FETs.IntLib
1 | C6 | 4.7uF | CAP, CERM, 4.7uF, 10V, +/-10%, X5R, 0805 | Kemet | C0805C475K8PACTU | 399-3133-1-ND | Fuse.IntLib
1 | C3 | 5600pF | CAP, CERM, 5600pF, 25V, +/-5%, C0G/NP0, 0805 | TDK | C2012C0G1E562J | 445-2678-1-ND | Hardware.IntLib
3 | C1, C5, C7 | 0.1uF | CAP, CERM, 0.1uF, 25V, +/-5%, C0G/NP0, 1206 | TDK | C3216C0G1E104J | 445-2691-1-ND | Inductor.IntLib
1 | T1 |  | 1:2.2 Isolation Transformer | Coilcraft | DA2304-AL |  | LED.IntLib
1 | C2 | 2.2uF | CAP, CERM, 2.2uF, 16V, +/-10%, X7R, 0805 | Taiyo Yuden | EMK212B7225KG-T | 587-1431-1-ND | OptoCouplers.IntLib
3 | C4, C8, C9 | 10uF | CAP, CERM, 10uF, 16V, +/-10%, X5R, 0805 | Taiyo Yuden | EMK212BJ106KG-T | 587-1295-1-ND | Oscillators.IntLib
3 | FID1, FID2, FID3 |  | Fiducial mark. There is nothing to buy or mount. | N/A |  |  | Resistor_0402.IntLib
1 | J1 |  | 1.27mm Pitch Multi-function Two Piece Connector | Hirose | FX2-20S-1.27DS |  | Resistor_0603.IntLib
2 | D1, D2 | 0.385V | Diode, Schottky, 20V, 0.5A, SOD-123 | ON Semiconductor | MBR0520LT1G | MBR0520LT1GOSCT-ND | Resistor_0805.IntLib
1 | JP1 |  | Header, 3-Pin | Sullins Connector Solutions | GRPB031VWVN-RC |  | Resistor_1206.IntLib
1 | !PCB1 |  | Printed Circuit Board | Any |  |  | Resistor_OtherSMT.IntLib
2 | R1, R3 | 20 | RES, 20.0 ohm, 0.1%, 0.1W, 0603 | Yageo America | RT0603BRD0720RL |  | Sockets.IntLib
1 | R2 | 50.5 | RES, 50.5 ohm, 0.1%, 0.1W, 0603 | Yageo America | RT0603BRD0750R5L |  | ThermistorNTC.IntLib
1 | U2 |  | SN6501 transformer driver | Texas Instruments | SN6501 |  | Transformers.IntLib
ZenerDiodes.IntLib
NSC ADC.IntLib
NSC Amplifier.IntLib
NSC Analog.IntLib
NSC Audio.IntLib
NSC Comparator.IntLib
NSC DAC.IntLib
NSC Interface.IntLib
NSC LDO.IntLib
NSC Legacy.IntLib
NSC MiscPower.IntLib
NSC OtherParts.IntLib
NSC Switch Caps.IntLib
NSC Switcher.IntLib
NSC Temperature Sensor.IntLib
NSC Voltage Reference.IntLib