## Sheet0
Bill of Materials
TI DESIGNS
TIPD181: Single-Supply, Electret Microphone Pre-Amplifier Reference Design
Item # | Quantity | Value | Designator | Description | Manufacturer | PartNumber | Supplier Part Number 1
1 | 4 | 2.2uF | C1, C3, C5, C6 | CAP, TA, 2.2uF, 16V, +/-10%, 5.9 ohm, SMD | Vishay-Sprague | 293D225X9016A2TE3 | 718-1131-1-ND
2 | 1 | 10pF | C2 | CAP, CERM, 10pF, 50V, +/-5%, C0G/NP0, 0603 | AVX | 06035A100JAT2A | 478-1163-1-ND
3 | 1 | 0.1uF | C4 | CAP, CERM, 0.1uF, 16V, +/-5%, X7R, 0603 | AVX | 0603YC104JAT2A | 478-3726-1-ND
4 | 1 |  | J1 | Header, 100mil, 2x1, Gold, TH | TE Connectivity | 5-146261-1
5 | 1 |  | J2 | RCA Jack, Metal, Right Angle | CUI Inc | RCJ-011 | CP-1400-ND
6 | 1 |  | M1 | Electret capsule mic | PUI Audio | POM-3535P-3-R | 668-1425-ND
7 | 1 | 13.7k | R1 | RES, 13.7k ohm, 1%, 0.1W, 0603 | Vishay-Dale | CRCW060313K7FKEA | 541-13.7KHCT-ND
8 | 1 | 75.0k | R2 | RES, 75.0k ohm, 1%, 0.1W, 0603 | Vishay-Dale | CRCW060375K0FKEA | 541-75.0KHCT-ND
9 | 3 | 100k | R3, R5, R6 | RES, 100k ohm, 1%, 0.1W, 0603 | Vishay-Dale | CRCW0603100KFKEA | 541-100KHCT-ND
10 | 1 | 49.9 | R4 | RES, 49.9 ohm, 1%, 0.1W, 0603 | Vishay-Dale | CRCW060349R9FKEA | 541-49.9HCT-ND
11 | 1 |  | U1 | 36V 10MHz, CMOS Operational Amplifier | Texas Instruments | OPA172IDBVR | OPA172IDBVR-ND