## Sheet0
Bill of Materials
TI DESIGNS
TIPD193: RTD to Voltage Reference Design Using Instrumentation Amplifier and Current Reference
Item # | QTY | Value | Designator | Description | Manufacture | Part Number | Supplier Part Number
1 | 3 | 0.1uF | C1, C4, C5 | CAP, CERM, 0.1 µF, 25 V, +/- 10%, X5R, 0603 | AVX Corporation | 06033D104KAT2A | 478-1244-1-ND
2 | 1 | 220pF | C2 | CAP, CERM, 220 pF, 50 V, +/- 5%, C0G/NP0, 0603 | Murata Electronics North America | GRM1885C1H221JA01D | 490-1435-1-ND
3 | 1 | 10uF | C3 | CAP, TA, 10 µF, 50 V, +/- 10%, 0.8 ohm, SMD | Vishay Sprague | 293D106X9050E2TE3 | 718-1022-1-ND
4 | 2 | 1000pF | C6, C7 | CAP, CERM, 1000 pF, 100 V, +/- 5%, X7R, 0603 | AVX Corporation | 06031C102JAT2A | 478-3698-1-ND
5 | 1 | 0.01uF | C8 | CAP, CERM, 0.01 µF, 100 V, +/- 5%, X7R, 0603 | AVX Corporation | 06031C103JAT2A | 478-3700-1-ND
6 | 1 |  | J1 | Screw Terminal, 3 Pos, 3.5mm Spacing, Through Hole | On Shore Technology Inc | ED555/3DS | ED1515-ND
7 | 1 |  | J2 | Screw Terminal, 2 pos, 3.5mm Spacing, Through Hole | On Shore Technology Inc | ED555/2DS | ED1514-ND
8 | 2 |  | J4, J5 | JACK NON-INSULATED .218",Banana Jack | Keystone Electronics | 575-4 | 575-4K-ND
9 | 1 | 2k | R1 | RES, 2.00 k, 0.1%, 0.063 W, 0603 | Vishay Beyschlag | MCT06030C2001FP500 | MCT0603-2.00K-CFCT-ND
10 | 1 | 698k | R2 | RES, 698 k, 1%, 0.1 W, 0603 | Vishay Dale | CRCW0603698KFKEA | 541-698KHCT-ND
11 | 1 | 78.7k | R3 | RES, 78.7, 1%, 0.125 W, 0805 | Vishay Dale | CRCW080578R7FKEA | 541-78.7CCT-ND
12 | 2 | 10k | R4, R5 | RES, 10 k, 0.1%, 0.063 W, 0603 | Vishay Beyschlag | MCT06030C1002FP500 | MCT0603-10.0K-CFCT-ND
13 | 4 |  | TP1, TP3, TP4, TP5 | Test Point, TH, Compact, Red | Keystone Electronics | 5005 | 5005K-ND
14 | 2 |  | TP2, TP6 | Test Point, TH, Compact, Black | Keystone Electronics | 5006 | 5006K-ND
15 | 1 |  | U1 | Precision, Rail-to-Rail I/O INSTRUMENTATION AMPLIFIER, VSSOP-8 | Texas Instruments | INA326EA | INA326EA/2K5CT-ND
16 | 1 |  | U2 | IC CURR SOURCE/SINK MIRROR 8SOIC | Texas Instruments | REF200 | 296-27726-1-ND
17 | 4 |  |  | STANDOFF HEX 4-40THR ALUM 1L" |  | Keystone Electronics | 2205K-ND
18 | 4 |  |  | MACHINE SCREW PAN PHILLIPS 4-40 |  | B&F Fastener Supply | H703-ND