## Sheet0
Bill of Materials
TI DESIGNS
TIPD170: Single-Supply Strain Gauge in a Bridge Configuration Reference Design
Item # | Quantity | Designator | Value | PartNumber | Manufacturer | Description | DigiKey Part Number
1 | 3 | C1, C11, C12 | 10uF | TPSB106M020R1000 | AVX | CAP, TANT, 10uF, 20V, +/-20%, 1 ohm, 3528-21 SMD | 478-4087-1-ND
2 | 3 | C3, C7, C13 | 1uF | GRM188R71E105KA12D | MuRata | CAP, CERM, 1uF, 25V, +/-10%, X7R, 0603 | 490-5307-1-ND
3 | 2 | C5, C8 | 0.1uF | 0603YC104JAT2A | AVX | CAP, CERM, 0.1uF, 16V, +/-5%, X7R, 0603 | 478-3726-1-ND
4 | 1 | J1 |  | ED555/2DS | On-Shore Technology | Terminal Block, 6A, 3.5mm Pitch, 2-Pos, TH | ED1514-ND
5 | 3 | R1, R2, R3 | 120 | RG1608N-121-W-T1 | Susumu | RES, 120, 0.05%, 1/10 W, 0603 | RG16P120BCT-ND
6 | 4 | R4, R6, R7, R8 | 0 | CRCW06030000Z0EA | Vishay-Dale | RES, 0, 5%, 0.1 W, 0603 | 541-0.0GCT-ND
7 | 1 | R5 | 1.27k | ERA-3AEB1271V | Panasonic Electronic Components | RES, 1.27K OHM, 1/10W, 0.1%, 0603, SMD | 541-1.27KHCT-ND
8 | 1 | Rg | 100 | RNCF1206TKY100R | Stackpole Electronics Inc. | RES 100 OHM 1/4W 0.01% 1206 | 311-100HRCT-ND
9 | 1 | TP1 | Red | 5005 | Keystone | Test Point, TH, Compact, Red | 5005K-ND
10 | 4 | TP2, TP4, TP5, TP6 | Black | 5006 | Keystone | Test Point, TH, Compact, Black | 5006K-ND
11 | 1 | TP7 | Orange | 5008 | Keystone | Test Point, Compact, Orange, TH | 5008K-ND
12 | 1 | TP8 | White | 5007 | Keystone | Test Point, Compact, White, TH | 5007K-ND
13 | 1 | U1 |  | INA333AIDGK | Texas Instruments | Micro-Power, Zerø-Drift, Rail-to-Rail Out Instrumentation Amplifier | 296-23564-1-ND
14 | 1 | U2 |  | REF5025AIDGKR | Texas Instruments | Low Noise, Very Low Drift, Precision Voltage Reference, | REF5025AIDGKR-ND
15 | 4 | U90, U91, U92, U93 |  | 2205 | Keystone | STANDOFF HEX 4-40THR ALUM 1"L | 2205K-ND
16 | 4 | U94, U95, U96, U97 |  | PMSSS 440 0025 PH | B&F Fastener Supply | MACHINE SCREW PAN PHILLIPS 4-40 | H703-ND
17 | 1 | Rl | 10.0k | CRCW060310K0FKEA | Vishay-Dale | RES, 10.0k ohm, 1%, 0.1W, 0603
18 | 0 | C9 | 1000pF | CX0603MRX7R0BB102 | Yageo America | CAP, CERM, 1000 pF, 100 V, +/- 20%, X7R, 0603
19 | 0 | C10 | 0.1uF | 0603YC104JAT2A | AVX | CAP, CERM, 0.1uF, 16V, +/-5%, X7R, 0603