## Sheet0
Bill of Materials
TI DESIGNS
TIPD178: Window Comparator Reference Design
Quantity | Designator | Value | Description | Manufacturer | Manufacturer Part Number | Supplier | Supplier Part Number
1 | C1 | 10uF | CAP TANT 10UF 50V 10% 2917 | AVX | TPSE106K050R0500 | Digikey | 478-2424-1-ND
1 | C2 | 1uF | CAP CER 1UF 50V X7R 0603 | Taiyo Yuden | UMK107AB7105KA-T | Digikey | 587-3247-1-ND
5 | C3, C5, C8, C9, C10 | 0.1uF | CAP CER 0.1UF 50V X7R 0603 | AVX | 06035C104KAT2A | Digikey | 478-5052-1-ND
1 | C4 | 100pF | CAP CER 100PF 50V NP0 0603 | AVX | 06035A101JAT2A | Digikey | 478-1175-1-ND
1 | VCC | N/A | JACK NON-INSULATED .218" | Keystone | 575-4 | Digikey | 36-575-4-ND
1 | GND | N/A | JACK NON-INSULATED .218" | Keystone | 575-4 | Digikey | 36-575-4-ND
1 | J3 | N/A | CONN HEADER .100 SINGL STR 3POS | Sullins Connector Solutions | PEC03SAAN | Digikey | S1012E-03-ND
3 | R1, R2, R3 | 10.0k | RES SMD 10K OHM 0.1% 1/10W 0603 | Susumu Co Ltd | RG1608P-103-B-T5 | Digikey | RG16P10.0KBCT-ND
1 | R6 | 0 | RES SMD 0.0OHM JUMPER 1/10W 0603 | Panasonic | ERJ-3GEY0R00V | Digikey | P0.0GCT-ND
1 | Rp1 | 5.1k | RES SMD 5.1K OHM 5% 1/2W 2010 | Rohm | MCR50JZHJ512 | Digikey | RHM5.1KBGCT-ND
1 | VCC | Red | TEST POINT PC MINI .040"D RED | Keystone | 5000 | Digikey | 36-5000-ND
9 | GND | Black | TEST POINT PC MINI .040"D BLACK | Keystone | 5001 | Digikey | 36-5001-ND
1 | Pull-up | Yellow | TEST POINT PC MINI .040"D YELLOW | Keystone | 5004 | Digikey | 36-5004-ND
1 | Vin | Yellow | TEST POINT PC MINI .040"D YELLOW | Keystone | 5004 | Digikey | 36-5004-ND
1 | Vout1 | White | TEST POINT PC MINI .040"D WHITE | Keystone | 5002 | Digikey | 36-5002-ND
1 | U1 | N/A | IC COMPARATOR DUAL 8VSSOP | Texas Instruments | TLV1702AIDGK | Digikey | 296-37236-1-ND
4 | N/A | N/A | HEX STANDOFF 4-40 ALUMINUM 1" | Keystone | 2205 | Digikey | 36-2205-ND | 2205
4 | N/A | N/A | MACHINE SCREW PAN PHILLIPS 4-40 | B&F Fastener Supply | PMSSS 440 0025 PH | Digikey | H703-ND