## BOM Report
Filename: | PMP21883A(001)_TI-BOM.xls |  |  |  | PMP21883
Variant: | 001 |  |  |  | A
Generated: | 1/25/2019 3:24:37 PM
PMP21883 REV A Bill of Materials
Item # | Designator | Quantity | Value | PartNumber | Manufacturer | Description | PackageReference
1 | C1, C6, C8, C9 | 4 | 10uF | 12103C106KAT2A | AVX | CAP, CERM, 10 uF, 25 V, +/- 10%, X7R, 1210 | 1210
2 | C2 | 1 | 68uF | EEE-FK1J680UP | Panasonic | CAP, AL, 68 uF, 63 V, +/- 20%, 0.65 ohm, AEC-Q200 Grade 2, SMD | SMT Radial F
3 | C3, C4 | 2 | 2.2uF | GRM32ER72A225KA35L | MuRata | CAP, CERM, 2.2 uF, 100 V, +/- 10%, X7R, 1210 | 1210
4 | C7 | 1 | 1uF | CGA4J3X7R1H105K125AB | TDK | CAP, CERM, 1 uF, 50 V, +/- 10%, X7R, AEC-Q200 Grade 1, 0805 | 0805
5 | C10, C17 | 2 | 0.1uF | CGA3E2X7R1H104K080AA | TDK | CAP, CERM, 0.1 uF, 50 V, +/- 10%, X7R, AEC-Q200 Grade 1, 0603 | 0603
6 | C11, C12 | 2 | 47uF | GRM32ER71A476KE15L | MuRata | CAP, CERM, 47 uF, 10 V, +/- 10%, X7R, 1210 | 1210
7 | C13 | 1 | 220pF | GRM1885C1H221JA01D | MuRata | CAP, CERM, 220 pF, 50 V, +/- 5%, C0G/NP0, 0603 | 0603
8 | C14 | 1 | 10pF | GRM1885C1H100JA01D | MuRata | CAP, CERM, 10 pF, 50 V, +/- 5%, C0G/NP0, 0603 | 0603
9 | C15 | 1 | 1uF | GCM188R71C105KA64J | MuRata | CAP, CERM, 1 µF, 16 V,+/- 10%, X7R, AEC-Q200 Grade 1, 0603 | 0603
10 | C16 | 1 | 1000pF | GRM188R71H102KA01D | MuRata | CAP, CERM, 1000 pF, 50 V, +/- 10%, X7R, 0603 | 0603
11 | D1 | 1 | 70V | BAV70-E3-08 | Vishay-Semiconductor | Diode, Switching, 70 V, 0.25 A, AEC-Q101, SOT-23 | SOT-23
12 | D3, D4, D6 | 3 | 100V | B1100-13-F | Diodes Inc. | Diode, Schottky, 100 V, 1 A, SMA | SMA
13 | D5 | 1 | 30V | BAT54LP-7 | Diodes Inc. | Diode, Schottky, 30 V, 0.2 A, 1.00x0.50x0.60mm | 1.00x0.50x0.60mm
14 | D7 | 1 | 60V | B260A-13-F | Diodes Inc. | Diode, Schottky, 60 V, 2 A, SMA | SMA
15 | J1, J3, J4, J5 | 4 |  | 39357-0002 | Molex | Terminal Block, 3.5 mm, 2x1, Tin, TH | Terminal Block, 3.5 mm, 2x1, TH
16 | J2 | 1 |  | ED555/2DS | On-Shore Technology | Terminal Block, 3.5mm Pitch, 2x1, TH | 7.0x8.2x6.5mm
17 | Q2 | 1 | 100V | CSD19538Q2 | Texas Instruments | MOSFET, N-CH, 100 V, 4.5 A, DQK0006C (WSON-6) | DQK0006C
18 | R4, R8 | 2 | 10.0 | CRCW060310R0FKEA | Vishay-Dale | RES, 10.0, 1%, 0.1 W, AEC-Q200 Grade 0, 0603 | 0603
19 | R5 | 1 | 56.2k | CRCW060356K2FKEA | Vishay-Dale | RES, 56.2 k, 1%, 0.1 W, AEC-Q200 Grade 0, 0603 | 0603
20 | R9 | 1 | 0 | CRCW06030000Z0EA | Vishay-Dale | RES, 0, 5%, 0.1 W, AEC-Q200 Grade 0, 0603 | 0603
21 | R10 | 1 | 23.2k | CRCW060323K2FKEA | Vishay-Dale | RES, 23.2 k, 1%, 0.1 W, AEC-Q200 Grade 0, 0603 | 0603
22 | R11 | 1 | 49.9 | CRCW060349R9FKEA | Vishay-Dale | RES, 49.9, 1%, 0.1 W, AEC-Q200 Grade 0, 0603 | 0603
23 | R12 | 1 | 2.00k | CRCW06032K00FKEA | Vishay-Dale | RES, 2.00 k, 1%, 0.1 W, AEC-Q200 Grade 0, 0603 | 0603
24 | R13 | 1 | 100 | CRCW0603100RFKEA | Vishay-Dale | RES, 100, 1%, 0.1 W, AEC-Q200 Grade 0, 0603 | 0603
25 | R16 | 1 | 16.9k | CRCW060316K9FKEA | Vishay-Dale | RES, 16.9 k, 1%, 0.1 W, AEC-Q200 Grade 0, 0603 | 0603
26 | R17 | 1 | 43.2k | CRCW060343K2FKEA | Vishay-Dale | RES, 43.2 k, 1%, 0.1 W, AEC-Q200 Grade 0, 0603 | 0603
27 | R18 | 1 | 10.0k | CRCW060310K0FKEA | Vishay-Dale | RES, 10.0 k, 1%, 0.1 W, AEC-Q200 Grade 0, 0603 | 0603
28 | R19 | 1 | 0.05 | ERJ-8CWFR050V | Panasonic | RES, 0.05, 1%, 1 W, AEC-Q200 Grade 0, 1206 | 1206
29 | T1 | 1 | 15uH | 750318217r00 | Wurth Elektronik | Transformer, 15 uH, SMD | 12.85x12.95mm
30 | TP1, TP3, TP5, TP6, TP8, TP10, TP11 | 7 |  | 5000 | Keystone | Test Point, Miniature, Red, TH | Red Miniature Testpoint
31 | TP2, TP4, TP7, TP9, TP12, TP13 | 6 |  | 5001 | Keystone | Test Point, Miniature, Black, TH | Black Miniature Testpoint
32 | U1 | 1 |  | LM5155QDSSTQ1 | Texas Instruments | Automotive Grade 2.2-MHz Wide Input Non-synchronous Boost Controller, DSS0012C (WSON-12) | DSS0012C
33 | C5 | 0 | 2.2uF | GRM32ER72A225KA35L | MuRata | CAP, CERM, 2.2 uF, 100 V, +/- 10%, X7R, 1210 | 1210
34 | D2 | 0 | 9.1V | MMSZ4696T1G | ON Semiconductor | Diode, Zener, 9.1 V, 500 mW, SOD-123 | SOD-123
35 | Q1 | 0 | 100 V | FMMT493TA | Diodes Inc. | Transistor, NPN, 100 V, 1 A, AEC-Q101, SOT-23 | SOT-23
36 | R1 | 0 | 20.0k | CRCW120620K0FKEA | Vishay-Dale | RES, 20.0 k, 1%, 0.25 W, AEC-Q200 Grade 0, 1206 | 1206
37 | R2 | 0 | 10.0 | CRCW060310R0FKEA | Vishay-Dale | RES, 10.0, 1%, 0.1 W, AEC-Q200 Grade 0, 0603 | 0603
38 | R3, R7, R15 | 0 | 1.87k | CRCW12061K87FKEA | Vishay-Dale | RES, 1.87 k, 1%, 0.25 W, AEC-Q200 Grade 0, 1206 | 1206
39 | R6 | 0 | 56.2k | CRCW060356K2FKEA | Vishay-Dale | RES, 56.2 k, 1%, 0.1 W, AEC-Q200 Grade 0, 0603 | 0603
40 | R14 | 0 | 10.0k | CRCW060310K0FKEA | Vishay-Dale | RES, 10.0 k, 1%, 0.1 W, AEC-Q200 Grade 0, 0603 | 0603