## Sheet0
ITEM NO | REFERENCE DESIGNATOR | QUANTITY | VALUE | PART NUMBER | MANUFACTURER | DESCRIPTION | PACKAGEREFERENCE | AVAILABILITY | ROHS (DIGI-KEY) | ROHS (GREENSOFT) | LEAD FREE STATUS | LEAD FREE STATUS (GREENSOFT) | REACH STATUS (DIGI-KEY) | REACH STATUS (GREENSOFT) | REACH EFFECTIVE DATE (DIGI-KEY) | DESCRIPTION (DIGI-KEY) | MANUFACTURER (DIGI-KEY) | MANUFACTURER PART NUMBER (DIGI-KEY | DIGI-KEY PART NUMBER (DIGI-KEY)
1 | C1 | 1 | 680uF | 450USG680MEFCSN35X50 | Rubycon | CAP, AL, 680 µF, 450 V, +/- 20%, TH | D35xL50mm | Active | YES |  | LEAD FREE |  | REACH NOT AFFECTED |  | Jan-2019 | CAP ALUM 680UF 20% 450V SNAP | Rubycon | 450USG680MEFCSN35X50 | 1189-3852-ND
2 | C1_1 | 1 | 150uF | LLS2W151MELZ | Nichicon | CAP, AL, 150 µF, 450 V, +/- 20%, TH | D22xL42mm | Active | YES |  | LEAD FREE |  | REACH NOT AFFECTED |  | Jan-2017 | CAP ALUM 150UF 20% 450V SNAP | Nichicon | LLS2W151MELZ | 493-2604-ND
3 | C2, C3, C4, C11, C12, C13, C61 | 7 | 2200pF | AY2222M35Y5US63L7 | Vishay-Bccomponents | CAP, CERM, 2200 pF, X1 440 VAC/Y2 300 VAC, +/- 20%, Y5U, AEC-Q200 Grade 1, D9.5xT5mm | D9.5xT5mm | Active | YES |  | LEAD FREE |  |  |  |  | CAP CER 2200PF 440VAC Y5U RADIAL | Vishay BC Components | AY2222M35Y5US63L7 | BC2914-ND
4 | C5 | 1 | 2.2uF | B32674D4225K000 | TDK | CAP, Film, 2.2 µF, 450 V,+/- 10%, 0.0078 ohm, TH | 31.5x21.5x12.5mm | Active | YES |  | LEAD FREE |  | REACH NOT AFFECTED |  | Jan-2019 | CAP FILM 2.2UF 10% 450VDC RADIAL | EPCOS (TDK) | B32674D4225K000 | 495-2918-ND
5 | C6, C7 | 2 | 0.1uF | C3225X7T2J104M160AC | TDK | CAP, CERM, 0.1 µF, 630 V,+/- 20%, X7T, 1210 | 1210 | Active | YES | YES | LEAD FREE | LEAD FREE | REACH NOT AFFECTED | REACH NOT AFFECTED | Jan-2017 | CAP CER 0.1UF 630V X7T 1210 | TDK Corporation | C3225X7T2J104M160AC | 445-14941-1-ND
6 | C8, C10 | 2 | 1.5 uF | 890324026030 | Wurth Elektronik | WCAP-FTX2 Film Capacitors, 26x10x21mm, 275V AC, 1.5 uF |  | Active | YES |  | LEAD FREE |  | REACH NOT AFFECTED |  | Jan-2017 | CAP FILM 1.5UF 10% 275VAC RADIAL | Wurth Electronics Inc. | 890324026030 | 732-5913-ND
7 | C9 | 1 | 220 nF | 890324026003 | Wurth Elektronik | WCAP-FTX2 Film Capacitors, 26x6x15mm, 275V AC, 220 nF |  | Non-Stock | YES |  | LEAD FREE |  | REACH NOT AFFECTED |  | Jan-2017 | CAP FILM 0.22UF 10% 275VAC RAD | Wurth Electronics Inc. | 890324026003 | 732-5908-ND
8 | C14, C19, C42, C49, C51 | 5 | 100pF | 06033C101KAT2A | AVX | CAP, CERM, 100 pF, 25 V,+/- 10%, X7R, 0603 | 0603 | Active | YES | YES | LEAD FREE | LEAD FREE | REACH NOT AFFECTED | REACH NOT AFFECTED | Jan-2019 | CAP CER 100PF 25V X7R 0603 | AVX Corporation | 06033C101KAT2A | 478-7899-1-ND
9 | C15, C18 | 2 | 2.2uF | GRM188R6YA225KA12D | MuRata | CAP, CERM, 2.2 µF, 35 V,+/- 10%, X5R, 0603 | 0603 | Active | YES | YES | LEAD FREE | LEAD FREE |  | REACH NOT AFFECTED |  | CAP CER 2.2UF 35V X5R 0603 | Murata Electronics | GRM188R6YA225KA12D | 490-7204-1-ND
10 | C16, C17 | 2 | 0.1uF | C0603C104J3RACTU | Kemet | CAP, CERM, 0.1 uF, 25 V, +/- 5%, X7R, 0603 | 0603 | Active | YES | YES | LEAD FREE | LEAD FREE | REACH NOT AFFECTED | REACH NOT AFFECTED | Jan-2019 | CAP CER 0.1UF 25V X7R 0603 | KEMET | C0603C104J3RACTU | 399-1282-1-ND
11 | C20, C53 | 2 | 0.1uF | C1608X7R1H104K080AA | TDK | CAP, CERM, 0.1 uF, 50 V, +/- 10%, X7R, 0603 | 0603 |  | YES | YES | LEAD FREE | LEAD FREE | REACH NOT AFFECTED | REACH NOT AFFECTED | Jan-2017 | CAP CER 0.1UF 50V X7R 0603 | TDK Corporation | C1608X7R1H104K080AA | 445-1314-1-ND
12 | C21 | 1 | 1500pF | GRM188R71E152KA01D | MuRata | CAP, CERM, 1500 pF, 25 V,+/- 10%, X7R, 0603 | 0603 | Obsolete | YES | YES | LEAD FREE | LEAD FREE | REACH NOT AFFECTED | REACH NOT AFFECTED |  | CAP CER 1500PF 25V X7R 0603 | Murata Electronics | GRM188R71E152KA01D | 490-16797-1-ND
13 | C22, C44, C60 | 3 | 1uF | C1608X5R1E105K080AC | TDK | CAP, CERM, 1 uF, 25 V, +/- 10%, X5R, 0603 | 0603 |  | YES | YES | LEAD FREE | LEAD FREE | REACH NOT AFFECTED | REACH NOT AFFECTED | Jan-2017 | CAP CER 1UF 25V X5R 0603 | TDK Corporation | C1608X5R1E105K080AC | 445-5146-1-ND
14 | C23 | 1 | 4700pF | GRM188R71C472KA01D | MuRata | CAP, CERM, 4700 pF, 16 V,+/- 10%, X7R, 0603 | 0603 | Obsolete | YES | YES | LEAD FREE | LEAD FREE | REACH NOT AFFECTED | REACH NOT AFFECTED | Jun-2016 | CAP CER 4700PF 16V X7R 0603 | Murata Electronics | GRM188R71C472KA01D | 490-11515-1-ND
15 | C24 | 1 | 820pF | GRM1885C1E821JA01D | MuRata | CAP, CERM, 820 pF, 25 V,+/- 5%, C0G/NP0, 0603 | 0603 | Non-Stock | YES |  | LEAD FREE |  |  |  |  | CAP CER 820PF 25V NP0 0603 | Murata Electronics | GRM1885C1E821JA01D | GRM1885C1E821JA01D-ND
16 | C25 | 1 | 0.68uF | C1608X5R1H684K080AB | TDK | CAP, CERM, 0.68 µF, 50 V,+/- 10%, X5R, 0603 | 0603 |  | YES |  | LEAD FREE |  | REACH NOT AFFECTED |  | Jan-2017 | CAP CER 0.68UF 50V X5R 0603 | TDK Corporation | C1608X5R1H684K080AB | 445-7466-1-ND
15 | C26 | 1 | 4.7uF | EMK107ABJ475KA-T | Taiyo Yuden | CAP, CERM, 4.7 µF, 16 V,+/- 10%, X7R, 0603 | 0603 | Active | YES | YES | LEAD FREE | LEAD FREE |  | REACH NOT AFFECTED |  | CAP CER 4.7UF 16V X5R 0603 | Taiyo Yuden | EMK107ABJ475KA-T | 587-2786-1-ND
18 | C27 | 1 | 68pF | GRM31A7U3A680JW31D | MuRata | CAP, CERM, 68 pF, 1000 V,+/- 5%, U2J, 1206 | 1206 | Active | YES |  | LEAD FREE |  |  |  |  | CAP CER 68PF 1KV U2J 1206 | Murata Electronics | GRM31A7U3A680JW31D | 490-4300-1-ND
19 | C28 | 1 | 330pF | GRM31A5C2J331JW01D | MuRata | CAP, CERM, 330 pF, 630 V,+/- 5%, C0G/NP0, 1206 | 1206 | Active | YES |  | LEAD FREE |  |  |  |  | CAP CER 330PF 630V C0G/NP0 1206 | Murata Electronics | GRM31A5C2J331JW01D | 490-5276-1-ND
20 | C29, C30, C31, C32, C33 | 5 | 680uF | 100ZLJ680M18X35.5 | Rubycon | CAP, AL, 680 µF, 100 V, +/- 20%, AEC-Q200 Grade 1, TH | D18xL35.5mm | Non-Stock | YES |  | LEAD FREE |  | REACH NOT AFFECTED |  | Jan-2019 | CAP ALUM 680UF 20% 100V RADIAL | Rubycon | 100ZLJ680M18X35.5 | 100ZLJ680M18X35.5-ND
21 | C34 | 1 | 2.2uF | EMK107BB7225KA-T | Taiyo Yuden | CAP, CERM, 2.2 uF, 16 V, +/- 10%, X7R, 0603 | 0603 | Active | YES | YES | LEAD FREE | LEAD FREE |  | REACH NOT AFFECTED |  | CAP CER 2.2UF 16V X7R 0603 | Taiyo Yuden | EMK107BB7225KA-T | 587-5835-1-ND
22 | C35 | 1 | 1uF | UMK107AB7105KA-T | Taiyo Yuden | CAP, CERM, 1 uF, 50 V, +/- 10%, X7R, 0603 | 0603 | Active | YES | YES | LEAD FREE | LEAD FREE |  | REACH NOT AFFECTED |  | CAP CER 1UF 50V X7R 0603 | Taiyo Yuden | UMK107AB7105KA-T | 587-3247-1-ND
23 | C36, C37, C38, C39 | 4 | 10uF | GRM32ER71J106KA12L | MuRata | CAP, CERM, 10 µF, 63 V,+/- 10%, X7R, 1210 | 1210 |  | YES | YES | LEAD FREE | LEAD FREE |  | REACH NOT AFFECTED |  | CAP CER 10UF 63V X7R 1210 | Murata Electronics | GRM32ER71J106KA12L | 490-9970-1-ND
24 | C40, C41 | 2 | 0.082uF | B32642B6823J | TDK | CAP, Film, 0.082 µF, 300 VAC/630 VDC,+/- 5%, AEC-Q200 Grade 2, TH | 26.5x10mm | Active | YES |  | LEAD FREE |  | REACH NOT AFFECTED |  | Jan-2019 | CAP FILM 0.082UF 5% 630VDC RAD | EPCOS (TDK) | B32642B6823J | 495-7187-ND
25 | C43 | 1 | 6800pF | GRM188R71E682KA01D | MuRata | CAP, CERM, 6800 pF, 25 V,+/- 10%, X7R, 0603 | 0603 | Obsolete | YES |  | LEAD FREE |  | REACH NOT AFFECTED |  | Jun-2016 | CAP CER 6800PF 25V X7R 0603 | Murata Electronics | GRM188R71E682KA01D | 490-11530-1-ND
26 | C45, C46 | 2 | 0.01uF | GRM188R71H103KA01D | MuRata | CAP, CERM, 0.01 uF, 50 V, +/- 10%, X7R, 0603 | 0603 | Obsolete | YES | YES | LEAD FREE | LEAD FREE | REACH NOT AFFECTED | REACH NOT AFFECTED | Jun-2016 | CAP CER 10000PF 50V X7R 0603 | Murata Electronics | GRM188R71H103KA01D | 490-1512-1-ND
27 | C47 | 1 | 1uF | 12063C105KAT2A | AVX | CAP, CERM, 1 µF, 25 V,+/- 10%, X7R, 1206 | 1206 | Active | YES | YES | LEAD FREE | LEAD FREE | REACH NOT AFFECTED | REACH NOT AFFECTED | Jan-2019 | CAP CER 1UF 25V X7R 1206 | AVX Corporation | 12063C105KAT2A | 478-1567-1-ND
28 | C48 | 1 | 0.047uF | 06033C473JAT2A | AVX | CAP, CERM, 0.047 uF, 25 V, +/- 5%, X7R, 0603 | 0603 | Active | YES | YES | LEAD FREE | LEAD FREE | REACH NOT AFFECTED | REACH NOT AFFECTED | Jan-2019 | CAP CER 0.047UF 25V X7R 0603 | AVX Corporation | 06033C473JAT2A | 478-3716-1-ND
29 | C50 | 1 | 0.15uF | GRM188R71C154KA01D | MuRata | CAP, CERM, 0.15 µF, 16 V,+/- 10%, X7R, 0603 | 0603 |  | YES | YES | LEAD FREE | LEAD FREE |  | REACH NOT AFFECTED |  | CAP CER 0.15UF 16V X7R 0603 | Murata Electronics | GRM188R71C154KA01D | 490-3292-1-ND
30 | C52 | 1 | 47uF | C3216JB1E476M160AC | TDK | CAP, CERM, 47 µF, 25 V,+/- 20%, JB, 1206 | 1206 |  | YES |  | LEAD FREE |  | REACH NOT AFFECTED |  | Jan-2017 | CAP CER 47UF 25V JB 1206 | TDK Corporation | C3216JB1E476M160AC | 445-11717-1-ND
31 | C54 | 1 | 4.7uF | GRM188R61E475KE11D | MuRata | CAP, CERM, 4.7 uF, 25 V, +/- 10%, X5R, 0603 | 0603 | Active | YES | YES | LEAD FREE | LEAD FREE |  | REACH NOT AFFECTED |  | CAP CER 4.7UF 25V X5R 0603 | Murata Electronics | GRM188R61E475KE11D | 490-7203-1-ND
32 | C55, C58 | 2 | 0.01uF | GRM188R71E103KA01D | MuRata | CAP, CERM, 0.01 µF, 25 V,+/- 10%, X7R, 0603 | 0603 | Obsolete | YES | YES | LEAD FREE | LEAD FREE | REACH NOT AFFECTED | REACH NOT AFFECTED | Jun-2016 | CAP CER 10000PF 25V X7R 0603 | Murata Electronics | GRM188R71E103KA01D | 490-1520-1-ND
33 | C56 | 1 | 10pF | GRM1885C1H100JA01D | MuRata | CAP, CERM, 10 pF, 50 V,+/- 5%, C0G/NP0, 0603 | 0603 |  | YES | YES | LEAD FREE | LEAD FREE |  | REACH NOT AFFECTED |  | CAP CER 10PF 50V C0G/NP0 0603 | Murata Electronics | GRM1885C1H100JA01D | 490-1403-1-ND
34 | C57 | 1 | 3.9pF | 06035A3R9CAT2A | AVX | CAP, CERM, 3.9 pF, 50 V,+/- 6%, C0G/NP0, 0603 | 0603 | Active | YES | YES | LEAD FREE | LEAD FREE | REACH NOT AFFECTED | REACH NOT AFFECTED | Jan-2019 | CAP CER 3.9PF 50V C0G/NP0 0603 | AVX Corporation | 06035A3R9CAT2A | 478-1158-1-ND
35 | C59 | 1 | 0.01uF | GRM188R71C103KA01D | MuRata | CAP, CERM, 0.01 uF, 16 V, +/- 10%, X7R, 0603 | 0603 | Obsolete | YES | YES | LEAD FREE | LEAD FREE | REACH NOT AFFECTED | REACH NOT AFFECTED | Jun-2016 | CAP CER 10000PF 16V X7R 0603 | Murata Electronics | GRM188R71C103KA01D | 490-1525-1-ND
36 | D1 | 1 | 600V | 1N5406-E3/54 | Vishay-Semiconductor | Diode, Switching-Bridge, 600 V, 3 A, TH | DO-201AD | Active | YES |  | LEAD FREE |  | REACH NOT AFFECTED |  | Jan-2017 | DIODE GEN PURP 600V 3A DO201AD | Vishay Semiconductor Diodes Division | 1N5406-E3/54 | 1N5406-E3/54GICT-ND
37 | D2 | 1 | 400V | FFH30S60STU | Fairchild Semiconductor | Diode, Ultrafast, 400 V, 60 A, TH | TO-247-2 | Active | YES |  | LEAD FREE |  | REACH NOT AFFECTED |  | Jan-2019 | DIODE GEN PURP 600V 30A TO247 | ON Semiconductor | FFH30S60STU | FFH30S60STU-ND
38 | D3 | 1 | 1000V | GBJ2510-F | Diodes Inc. | Diode, Switching-Bridge, 1000 V, 25 A, TH | Diode Bridge, TH | Active | YES |  | LEAD |  | REACH NOT AFFECTED |  | Jan-2019 | BRIDGE RECT 1PHASE 1KV 25A GBJ | Diodes Incorporated | GBJ2510-F | GBJ2510-FDI-ND
39 | D4, D5 | 2 | 1000V | RS1MB-13-F | Diodes Inc. | Diode, P-N, 1000 V, 1 A, SMB | SMB | Active | YES | EXEMPT | LEAD | LEAD | REACH NOT AFFECTED | REACH NOT AFFECTED | Jan-2019 | DIODE GEN PURP 1KV 1A SMB | Diodes Incorporated | RS1MB-13-F | RS1MB-FDICT-ND
40 | D6 | 1 | 30V | BAT54HT1G | ON Semiconductor | Diode, Schottky, 30V, 0.2A, SOD-323 | SOD-323 | Active | YES | YES | LEAD FREE | LEAD FREE | REACH NOT AFFECTED | REACH NOT AFFECTED | Jan-2019 | DIODE SCHOTTKY 30V 200MA SOD323 | ON Semiconductor | BAT54HT1G | BAT54HT1GOSCT-ND
41 | D7 | 1 | 5.1V | BZT52C5V1S-7-F | Diodes Inc. | Diode, Zener, 5.1 V, 200 mW, SOD-323 | SOD-323 | Active | YES | YES | LEAD FREE | LEAD FREE | REACH NOT AFFECTED | REACH NOT AFFECTED | Jan-2019 | DIODE ZENER 5.1V 200MW SOD323 | Diodes Incorporated | BZT52C5V1S-7-F | BZT52C5V1S-FDICT-ND
42 | D8 | 1 | 250V | BAV23C,215 | Nexperia | Diode, Switching, 250 V, 0.225 A, SOT-23 | SOT-23 | Active | YES |  | LEAD FREE |  | REACH NOT AFFECTED |  | Jan-2019 | DIODE ARRAY GP 200V 225MA SOT23 | Nexperia USA Inc. | BAV23C,215 | 1727-6180-1-ND
43 | D9 | 1 | 600V | STTH3R06S | ST | Diode, Ultrafast, 600 V, 3 A, SMC | SMC | Active | YES |  | LEAD FREE |  | REACH NOT AFFECTED |  | Jan-2019 | DIODE GEN PURP 600V 3A SMC | STMicroelectronics | STTH3R06S | 497-3779-1-ND
44 | D10 | 1 | 600V | US1J-13-F | Diodes Inc. | Diode, Ultrafast, 600 V, 1 A, SMA | SMA | Active | YES | EXEMPT | LEAD | LEAD | REACH NOT AFFECTED | REACH NOT AFFECTED | Jan-2019 | DIODE GEN PURP 600V 1A SMA | Diodes Incorporated | US1J-13-F | US1J-FDICT-ND
45 | D11 | 1 | 24V | MMSZ5252BT1G | ON Semiconductor | Diode, Zener, 24 V, 500 mW, AEC-Q101, SOD-123 | SOD-123 | Active | YES |  | LEAD FREE |  | REACH NOT AFFECTED |  | Jan-2019 | DIODE ZENER 24V 500MW SOD123 | ON Semiconductor | MMSZ5252BT1G | MMSZ5252BT1GOSCT-ND
46 | D12, D13 | 2 | 40V | XBS104S13R-G | Torex USA Corporation | Diode, Schottky, 40 V, 1 A, SOD-323 | SOD-323 | Active | YES | YES | LEAD FREE | LEAD FREE | REACH NOT AFFECTED | REACH NOT AFFECTED | Jul-2017 | DIODE SCHOTTKY 40V 1A SOD323A | Torex Semiconductor Ltd | XBS104S13R-G | 893-1188-1-ND
47 | F1 | 1 |  | 0215012.MXP | Bel Fuse | Fuse, 12 A, 250 VAC | 9.8x3.05mm | Active | YES |  | LEAD FREE |  |  |  |  | FUSE CERAMIC 12A 250VAC 5X20MM | Littelfuse Inc. | 0215012.MXP | F3250-ND
48 | L1 | 1 | 532uH | 029E1-002 | Qingdao Yunlu Energy Technology Co.LTD | Custom PFC Inductor
49 | L2 | 1 | 2mH | 7448031002 | Wurth Elektronik | Coupled inductor, 2x 2 mH, 10 A, 2 x 0.006 ohm, TH |  | Active | YES |  | LEAD FREE |  | REACH NOT AFFECTED |  | Jan-2017 | COMMON MODE CHOKE 2MH 10A 2LN TH | Wurth Electronics Inc. | 7448031002 | 732-5584-ND
50 | L3 | 1 | 4mH | YXS80466T | YAXIN ELECTRONIC TECH | 1000W COMMON MODE CHOKE
51 | L4 | 1 | 16uH | 029D-001 | Qingdao Yunlu Energy Technology Co.LTD | Custom Resonant Inductor
52 | L5 | 1 | 300nH | PA2607.301NLT | Pulse Engineering | Inductor, Ferrite, 300 nH, 32 A, 0.00031 ohm, SMD | 10.31x7.65mm | Active | YES |  | LEAD FREE |  |  |  |  | FIXED IND 300NH 27A 0.29 MOHM | Pulse Electronics Power | PA2607.301NLT | 553-2161-1-ND
53 | Q1 | 1 | 650V | IPW60R060C7XKSA1 | Infineon | MOSFET, N-CH, 650 V, 35 A, TO-247 | TO-247 | Non-Stock | YES |  | LEAD FREE |  | REACH NOT AFFECTED |  | Jan-2019 | MOSFET N-CH 600V 35A TO247 | Infineon Technologies | IPW60R060C7XKSA1 | IPW60R060C7XKSA1-ND
54 | Q5, Q8 | 2 | 650V | TK040N65Z,S1F | Toshiba | MOSFET, N-CH, 650 V, 57 A, TO-247 | TO-247 | Active | YES |  | LEAD FREE |  |  |  |  | PB-F POWER MOSFET TRANSISTOR TO- | Toshiba Semiconductor and Storage | TK040N65Z,S1F | TK040N65ZS1F-ND
55 | Q2 | 1 | 600V | TK290P60Y,RQ | Toshiba | MOSFET, N-CH, 600 V, 11.5 A, DPAK | DPAK | Active | YES |  | LEAD FREE |  |  |  |  | MOSFET N-CH 600V 11.5A DPAK | Toshiba Semiconductor and Storage | TK290P60Y,RQ | TK290P60YRQCT-ND
56 | Q3, Q6, Q10 | 3 | 30 V | BC858C-7-F | Diodes Inc. | Transistor, PNP, 30 V, 0.1 A, SOT-23 | SOT-23 | Non-Stock | YES |  | LEAD FREE |  | REACH NOT AFFECTED |  | Jan-2019 | TRANS PNP 30V 0.1A SOT23-3 | Diodes Incorporated | BC858C-7-F | BC858C-7-F-ND
57 | Q4, Q11 | 2 | 60V | 2N7002 | Fairchild Semiconductor | MOSFET, N-CH, 60 V, 115 A, SOT-23 | SOT-23 | Active | YES | YES | LEAD FREE | LEAD FREE | REACH NOT AFFECTED | REACH NOT AFFECTED | Jan-2019 | MOSFET N-CH 60V 115MA SOT-23 | ON Semiconductor | 2N7002 | 2N7002NCT-ND
58 | Q7, Q9 | 2 | 200V | IPP076N15N5AKSA1 | Infineon | MOSFET, N-CH, 150 V, 112 A, TO-220-3 | TO-220AB | Active | YES |  | LEAD FREE |  | REACH NOT AFFECTED |  | Jan-2019 | MV POWER MOS | Infineon Technologies | IPP076N15N5AKSA1 | IPP076N15N5AKSA1-ND
59 | R1 | 1 | 15 | CRCW120615R0JNEA | Vishay-Dale | RES, 15, 5%, 0.25 W, 1206 | 1206 | Active | YES |  | LEAD FREE |  |  |  |  | RES SMD 15 OHM 5% 1/4W 1206 | Vishay Dale | CRCW120615R0JNEA | 541-15ECT-ND
60 | R2, R9, R33, R42, R47, R54, R60 | 7 | 10k | CRCW060310K0JNEA | Vishay-Dale | RES, 10 k, 5%, 0.1 W, 0603 | 0603 | Active | YES | EXEMPT | LEAD FREE | LEAD |  | REACH NOT AFFECTED |  | RES SMD 10K OHM 5% 1/10W 0603 | Vishay Dale | CRCW060310K0JNEA | 541-10KGCT-ND
61 | R3 | 1 | 18.2 | CRCW080518R2FKEA | Vishay-Dale | RES, 18.2, 1%, 0.125 W, 0805 | 0805 | Active | YES |  | LEAD FREE |  |  |  |  | RES SMD 18.2 OHM 1% 1/8W 0805 | Vishay Dale | CRCW080518R2FKEA | 541-18.2CCT-ND
62 | R4 | 1 | 49.9k | ERJ-3EKF4992V | Panasonic | RES, 49.9 k, 1%, 0.1 W, AEC-Q200 Grade 0, 0603 | 0603 | Active | YES | EXEMPT | LEAD FREE | LEAD | REACH NOT AFFECTED | REACH NOT AFFECTED | Jan-2017 | RES SMD 49.9K OHM 1% 1/10W 0603 | Panasonic Electronic Components | ERJ-3EKF4992V | P49.9KHCT-ND
63 | R5 | 1 | 0.02 | CSRN2512FK20L0 | Stackpole Electronics Inc | RES, 0.02, 1%, 2 W, 2512 | 2512 | Active | YES | EXEMPT | LEAD FREE | LEAD | REACH NOT AFFECTED | REACH NOT AFFECTED | Jan-2019 | RES 0.02 OHM 1% 2W 2512 | Stackpole Electronics Inc | CSRN2512FK20L0 | CSRN2512FK20L0CT-ND
64 | R6 | 1 | 0.2 | WSL2512R2000FEA | Vishay-Dale | RES, 0.2, 1%, 1 W, 2512 | 2512 | Active | YES | YES | LEAD FREE | LEAD FREE |  | REACH NOT AFFECTED |  | RES 0.2 OHM 1% 1W 2512 | Vishay Dale | WSL2512R2000FEA | WSLG-.20CT-ND
65 | R7, R8, R10 | 3 | 3.0Meg | CRCW12063M00JNEA | Vishay-Dale | RES, 3.0 M, 5%, 0.25 W, 1206 | 1206 | Active | YES |  | LEAD FREE |  |  |  |  | RES SMD 3M OHM 5% 1/4W 1206 | Vishay Dale | CRCW12063M00JNEA | 541-3.0MECT-ND
66 | R11, R12 | 2 | 511k | CRCW1206511KFKEA | Vishay-Dale | RES, 511k ohm, 1%, 0.25W, 1206 | 1206 | Active | YES | EXEMPT | LEAD FREE | LEAD |  | REACH NOT AFFECTED |  | RES SMD 511K OHM 1% 1/4W 1206 | Vishay Dale | CRCW1206511KFKEA | 541-511KFCT-ND
67 | R13 | 1 | 1.10Meg | CRCW06031M10FKEA | Vishay-Dale | RES, 1.10 M, 1%, 0.1 W, AEC-Q200 Grade 0, 0603 | 0603 | Active | YES | EXEMPT | LEAD FREE | LEAD |  | REACH NOT AFFECTED |  | RES SMD 1.1M OHM 1% 1/10W 0603 | Vishay Dale | CRCW06031M10FKEA | 541-1.10MHCT-ND
68 | R14 | 1 | 49.9k | CRCW060349K9FKEA | Vishay-Dale | RES, 49.9 k, 1%, 0.1 W, 0603 | 0603 | Active | YES | EXEMPT | LEAD FREE | LEAD |  | REACH NOT AFFECTED |  | RES SMD 49.9K OHM 1% 1/10W 0603 | Vishay Dale | CRCW060349K9FKEA | 541-49.9KHCT-ND
69 | R15 | 1 | 2.0Meg | CRCW06032M00JNEA | Vishay-Dale | RES, 2.0 M, 5%, 0.1 W, 0603 | 0603 | Active | YES | EXEMPT | LEAD FREE | LEAD |  | REACH NOT AFFECTED |  | RES SMD 2M OHM 5% 1/10W 0603 | Vishay Dale | CRCW06032M00JNEA | 541-2.0MGCT-ND
70 | R16, R32, R41 | 3 | 100k | CRCW0603100KJNEA | Vishay-Dale | RES, 100 k, 5%, 0.1 W, 0603 | 0603 | Active | YES | EXEMPT | LEAD FREE | LEAD |  | REACH NOT AFFECTED |  | RES SMD 100K OHM 5% 1/10W 0603 | Vishay Dale | CRCW0603100KJNEA | 541-100KGCT-ND
71 | R17 | 1 | 10 | CRCW060310R0JNEA | Vishay-Dale | RES, 10, 5%, 0.1 W, 0603 | 0603 | Active | YES | EXEMPT | LEAD FREE | LEAD |  | REACH NOT AFFECTED |  | RES SMD 10 OHM 5% 1/10W 0603 | Vishay Dale | CRCW060310R0JNEA | 541-10GCT-ND
72 | R18 | 1 | 330k | CRCW1206330KJNEA | Vishay-Dale | RES, 330 k, 5%, 0.25 W, 1206 | 1206 | Active | YES |  | LEAD FREE |  |  |  |  | RES SMD 330K OHM 5% 1/4W 1206 | Vishay Dale | CRCW1206330KJNEA | 541-330KECT-ND
73 | R19 | 1 | 340k | CRCW1206340KFKEA | Vishay-Dale | RES, 340 k, 1%, 0.25 W, 1206 | 1206 | Active | YES |  | LEAD FREE |  |  |  |  | RES SMD 340K OHM 1% 1/4W 1206 | Vishay Dale | CRCW1206340KFKEA | 541-340KFCT-ND
74 | R20, R69 | 2 | 127k | CRCW0603127KFKEA | Vishay-Dale | RES, 127 k, 1%, 0.1 W, 0603 | 0603 | Active | YES | EXEMPT | LEAD FREE | LEAD |  | REACH NOT AFFECTED |  | RES SMD 127K OHM 1% 1/10W 0603 | Vishay Dale | CRCW0603127KFKEA | 541-127KHCT-ND
75 | R21 | 1 | 220 | CRCW0603220RJNEA | Vishay-Dale | RES, 220, 5%, 0.1 W, 0603 | 0603 | Active | YES | EXEMPT | LEAD FREE | LEAD |  | REACH NOT AFFECTED |  | RES SMD 220 OHM 5% 1/10W 0603 | Vishay Dale | CRCW0603220RJNEA | 541-220GCT-ND
76 | R22 | 1 | 360k | CRCW1206360KJNEA | Vishay-Dale | RES, 360 k, 5%, 0.25 W, 1206 | 1206 | Non-Stock | YES |  | LEAD FREE |  | REACH NOT AFFECTED |  | Dec-2015 | RES SMD 360K OHM 5% 1/4W 1206 | Vishay Dale | CRCW1206360KJNEA | 541-360KECT-ND
77 | R23 | 1 | 1.18Meg | CRCW06031M18FKEA | Vishay-Dale | RES, 1.18 M, 1%, 0.1 W, 0603 | 0603 | Active | YES |  | LEAD FREE |  |  |  |  | RES SMD 1.18M OHM 1% 1/10W 0603 | Vishay Dale | CRCW06031M18FKEA | 541-1.18MHCT-ND
78 | R24 | 1 | 9.1k | CRCW06039K10JNEA | Vishay-Dale | RES, 9.1 k, 5%, 0.1 W, 0603 | 0603 | Active | YES | EXEMPT | LEAD FREE | LEAD |  | REACH NOT AFFECTED |  | RES SMD 9.1K OHM 5% 1/10W 0603 | Vishay Dale | CRCW06039K10JNEA | 541-9.1KGCT-ND
79 | R25 | 1 | 12k | CRCW060312K0JNEA | Vishay-Dale | RES, 12 k, 5%, 0.1 W, 0603 | 0603 | Active | YES | EXEMPT | LEAD FREE | LEAD |  | REACH NOT AFFECTED |  | RES SMD 12K OHM 5% 1/10W 0603 | Vishay Dale | CRCW060312K0JNEA | 541-12KGCT-ND
80 | R26, R29 | 2 | 24k | RC0603JR-0724KL | Yageo America | RES, 24 k, 5%, 0.1 W, 0603 | 0603 | Active | YES |  | LEAD FREE |  | REACH NOT AFFECTED |  | Jul-2017 | RES SMD 24K OHM 5% 1/10W 0603 | Yageo | RC0603JR-0724KL | 311-24KGRCT-ND
81 | R27 | 1 | 13.0k | CRCW060313K0FKEA | Vishay-Dale | RES, 13.0 k, 1%, 0.1 W, 0603 | 0603 | Active | YES | EXEMPT | LEAD FREE | LEAD |  | REACH NOT AFFECTED |  | RES SMD 13K OHM 1% 1/10W 0603 | Vishay Dale | CRCW060313K0FKEA | 541-13.0KHCT-ND
82 | R28 | 1 | 33k | CRCW060333K0JNEA | Vishay-Dale | RES, 33 k, 5%, 0.1 W, 0603 | 0603 | Active | YES | EXEMPT | LEAD FREE | LEAD |  | REACH NOT AFFECTED |  | RES SMD 33K OHM 5% 1/10W 0603 | Vishay Dale | CRCW060333K0JNEA | 541-33KGCT-ND
83 | R30, R37 | 2 | 5.6 | CRCW08055R60JNEA | Vishay-Dale | RES, 5.6, 5%, 0.125 W, 0805 | 0805 | Active | YES | EXEMPT | LEAD FREE | LEAD |  | REACH NOT AFFECTED |  | RES SMD 5.6 OHM 5% 1/8W 0805 | Vishay Dale | CRCW08055R60JNEA | 541-5.6ACT-ND
84 | R31, R43, R45 | 3 | 2.0 | CRCW06032R00JNEA | Vishay-Dale | RES, 2.0, 5%, 0.1 W, 0603 | 0603 | Active | YES | EXEMPT | LEAD FREE | LEAD |  | REACH NOT AFFECTED |  | RES SMD 2 OHM 5% 1/10W 0603 | Vishay Dale | CRCW06032R00JNEA | 541-2.0GCT-ND
85 | R34, R59 | 2 | 0 | CRCW06030000Z0EA | Vishay-Dale | RES, 0, 5%, 0.1 W, 0603 | 0603 | Active | YES | EXEMPT | LEAD FREE | LEAD |  | REACH NOT AFFECTED |  | RES SMD 0 OHM JUMPER 1/10W 0603 | Vishay Dale | CRCW06030000Z0EA | 541-0.0GCT-ND
86 | R35 | 1 | 16.0k | RC0603FR-0716KL | Yageo America | RES, 16.0 k, 1%, 0.1 W, 0603 | 0603 | Active | YES | EXEMPT | LEAD FREE | LEAD | REACH NOT AFFECTED | REACH NOT AFFECTED | Jul-2017 | RES SMD 16K OHM 1% 1/10W 0603 | Yageo | RC0603FR-0716KL | 311-16.0KHRCT-ND
87 | R36 | 1 | 14.0k | CRCW251214K0FKEG | Vishay-Dale | RES, 14.0 k, 1%, 1 W, AEC-Q200 Grade 0, 2512 | 2512 | Non-Stock | YES |  | LEAD FREE |  | REACH NOT AFFECTED |  | Dec-2015 | RES SMD 14K OHM 1% 1W 2512 | Vishay Dale | CRCW251214K0FKEG | 541-14.0KAFCT-ND
88 | R38 | 1 | 0.0005 | WSL2512L5000FEA18 | Vishay-Dale | RES, 0.0005, 1%, 2 W, 2512 | 2512 | Non-Stock | YES |  | LEAD FREE |  |  |  |  | RES 500 UOHM 1% 2W 2512 | Vishay Dale | WSL2512L5000FEA18 | WSL2512L5000FEA18-ND
89 | R39 | 1 | 3.0k | RC0603JR-073KL | Yageo America | RES, 3.0 k, 5%, 0.1 W, 0603 | 0603 | Active | YES |  | LEAD FREE |  | REACH NOT AFFECTED |  | Jul-2017 | RES SMD 3K OHM 5% 1/10W 0603 | Yageo | RC0603JR-073KL | 311-3.0KGRCT-ND
90 | R40 | 1 | 68 | CRCW060368R0JNEA | Vishay-Dale | RES, 68, 5%, 0.1 W, 0603 | 0603 | Active | YES | EXEMPT | LEAD FREE | LEAD |  | REACH NOT AFFECTED |  | RES SMD 68 OHM 5% 1/10W 0603 | Vishay Dale | CRCW060368R0JNEA | 541-68GCT-ND
91 | R44, R46 | 2 | 10.0 | CRCW060310R0FKEAHP | Vishay-Dale | RES, 10.0, 1%, 0.25 W, AEC-Q200 Grade 0, 0603 | 0603 | Active | YES | EXEMPT | LEAD FREE | LEAD |  | REACH NOT AFFECTED |  | RES SMD 10 OHM 1% 1/4W 0603 | Vishay Dale | CRCW060310R0FKEAHP | 541-10.0SCT-ND
92 | R48 | 1 | 75k | CRCW060375K0JNEA | Vishay-Dale | RES, 75 k, 5%, 0.1 W, 0603 | 0603 | Active | YES | EXEMPT | LEAD FREE | LEAD |  | REACH NOT AFFECTED |  | RES SMD 75K OHM 5% 1/10W 0603 | Vishay Dale | CRCW060375K0JNEA | 541-75KGCT-ND
93 | R49 | 1 | 820k | CRCW0603820KJNEA | Vishay-Dale | RES, 820 k, 5%, 0.1 W, 0603 | 0603 | Active | YES |  | LEAD FREE |  |  |  |  | RES SMD 820K OHM 5% 1/10W 0603 | Vishay Dale | CRCW0603820KJNEA | 541-820KGCT-ND
94 | R50 | 1 | 6.04k | CRCW06036K04FKEA | Vishay-Dale | RES, 6.04 k, 1%, 0.1 W, 0603 | 0603 | Active | YES | EXEMPT | LEAD FREE | LEAD |  | REACH NOT AFFECTED |  | RES SMD 6.04K OHM 1% 1/10W 0603 | Vishay Dale | CRCW06036K04FKEA | 541-6.04KHCT-ND
95 | R51 | 1 | 130k | CRCW0603130KJNEA | Vishay-Dale | RES, 130 k, 5%, 0.1 W, 0603 | 0603 | Active | YES | EXEMPT | LEAD FREE | LEAD | REACH NOT AFFECTED | REACH NOT AFFECTED | Dec-2015 | RES SMD 130K OHM 5% 1/10W 0603 | Vishay Dale | CRCW0603130KJNEA | 541-130KGCT-ND
96 | R52, R61 | 2 | 1.0k | RC0603JR-071KL | Yageo America | RES, 1.0 k, 5%, 0.1 W, 0603 | 0603 | Active | YES | EXEMPT | LEAD FREE | LEAD | REACH NOT AFFECTED | REACH NOT AFFECTED | Jul-2017 | RES SMD 1K OHM 5% 1/10W 0603 | Yageo | RC0603JR-071KL | 311-1.0KGRCT-ND
97 | R53 | 1 | 0 | RMCF0603ZT0R00 | Stackpole Electronics Inc | RES, 0, 1%, 0.1 W, AEC-Q200 Grade 0, 0603 | 0603 | Active | YES | EXEMPT | LEAD FREE | LEAD | REACH NOT AFFECTED | REACH NOT AFFECTED | Jan-2019 | RES 0 OHM JUMPER 1/10W 0603 | Stackpole Electronics Inc | RMCF0603ZT0R00 | RMCF0603ZT0R00CT-ND
98 | R55, R68, R70 | 3 | 10k | RC1608J103CS | Samsung Electro-Mechanics | RES, 10 k, 5%, 0.1 W, 0603 | 0603 | Active | YES | EXEMPT | LEAD FREE | LEAD | REACH NOT AFFECTED | REACH NOT AFFECTED | Jan-2019 | RES SMD 10K OHM 5% 1/10W 0603 | Samsung Electro-Mechanics | RC1608J103CS | 1276-5086-1-ND
99 | R56 | 1 | 360k | CRCW0603360KJNEA | Vishay-Dale | RES, 360 k, 5%, 0.1 W, 0603 | 0603 | Active | YES |  | LEAD FREE |  |  |  |  | RES SMD 360K OHM 5% 1/10W 0603 | Vishay Dale | CRCW0603360KJNEA | 541-360KGCT-ND
100 | R57 | 1 | 16.9k | RC0603FR-0716K9L | Yageo America | RES, 16.9 k, 1%, 0.1 W, 0603 | 0603 | Active | YES | EXEMPT | LEAD FREE | LEAD | REACH NOT AFFECTED | REACH NOT AFFECTED | Jul-2017 | RES SMD 16.9K OHM 1% 1/10W 0603 | Yageo | RC0603FR-0716K9L | 311-16.9KHRCT-ND
101 | R62, R65, R67 | 3 | 5.1Meg | CRCW12065M10JNEA | Vishay-Dale | RES, 5.1 M, 5%, 0.25 W, 1206 | 1206 | Active | YES | EXEMPT | LEAD FREE | LEAD | REACH NOT AFFECTED | REACH NOT AFFECTED | Dec-2015 | RES SMD 5.1M OHM 5% 1/4W 1206 | Vishay Dale | CRCW12065M10JNEA | 541-5.1MECT-ND
102 | R63 | 1 | 10.2k | CRCW060310K2FKEA | Vishay-Dale | RES, 10.2 k, 1%, 0.1 W, 0603 | 0603 | Active | YES | EXEMPT | LEAD FREE | LEAD |  | REACH NOT AFFECTED |  | RES SMD 10.2K OHM 1% 1/10W 0603 | Vishay Dale | CRCW060310K2FKEA | 541-10.2KHCT-ND
103 | R64 | 1 | 46.4k | CRCW060346K4FKEA | Vishay-Dale | RES, 46.4 k, 1%, 0.1 W, 0603 | 0603 | Active | YES | EXEMPT | LEAD FREE | LEAD |  | REACH NOT AFFECTED |  | RES SMD 46.4K OHM 1% 1/10W 0603 | Vishay Dale | CRCW060346K4FKEA | 541-46.4KHCT-ND
104 | R66 | 1 | 102k | CRCW0603102KFKEA | Vishay-Dale | RES, 102 k, 1%, 0.1 W, 0603 | 0603 | Active | YES | EXEMPT | LEAD FREE | LEAD |  | REACH NOT AFFECTED |  | RES SMD 102K OHM 1% 1/10W 0603 | Vishay Dale | CRCW0603102KFKEA | 541-102KHCT-ND
105 | RF1 | 1 | 47 | FW20A47R0JA | Bourns Inc. | RES, 47, 10%, 2 W, Axial resistor | Axial resistor | Active | YES |  | LEAD FREE |  | REACH NOT AFFECTED |  | Jan-2017 | RES 47 OHM 2W 5% AXIAL | Bourns Inc. | FW20A47R0JA | FW20A47R0JACT-ND
99 | RV1 | 1 | 275V | B72210S2271K101 | TDK | Varistor 275V RMS 10MM Radial, TH | 10mm Radial | Active | YES |  | LEAD FREE |  | REACH NOT AFFECTED |  | Jan-2019 | VARISTOR 430V 3.5KA DISC 10MM | EPCOS (TDK) | B72210S2271K101 | 495-1433-ND
107 | T1 | 1 | 144uH | 029H1-001 | Qingdao Yunlu Energy Technology Co.LTD | Custom
108 | U1 | 1 |  | UCC27517DBVR | Texas Instruments | 4A/4A Single Channel High-speed Low-side Gate Driver, DBV0005A (SOT-23-5) | DBV0005A | Active | YES |  | LEAD FREE |  | REACH NOT AFFECTED |  | Jan-2019 | IC GATE DVR LOW SIDE 1CH SOT23-5 | Texas Instruments | UCC27517DBVR | 296-39527-1-ND
109 | U2, U4 | 2 |  | TLV171IDBVR | Texas Instruments | 36V, Low-Power, RRO, General-Purpose Operational Amplifier, DBV0005A (SOT-23-5) | DBV0005A | Active | YES |  | LEAD FREE |  | REACH NOT AFFECTED |  | Jan-2019 | IC OPAMP GP 1 CIRCUIT SOT23-5 | Texas Instruments | TLV171IDBVR | 296-47216-1-ND
110 | U3 | 1 |  | UCC28180DR | Texas Instruments | 8-PIN CONTINUOUS CONDUCTION MODE (CCM) PFC CONTROLLER, D0008A (SOIC-8) | D0008A | Active | YES |  | LEAD FREE |  | REACH NOT AFFECTED |  | Jan-2019 | IC PFC CTRLR AVERAGE CURR 8SOIC | Texas Instruments | UCC28180DR | 296-44502-1-ND
111 | U5 | 1 |  | PUCC24624D | Texas Instruments | High Performance Synchronous Rectifier Driver for LLC Resonant Converter, D0008A (SOIC-8) | D0008A
112 | U6 | 1 |  | INA180A4IDBV | Texas Instruments | Low- and High-Side Measurement, Multichannel, Voltage Output, Current-Sense Amplifier, DBV0005A (SOT-5) | DBV0005A |  |  | YES |  | LEAD FREE |  | REACH NOT AFFECTED
113 | U7 | 1 |  | UCC25630-3DDBR | Texas Instruments | LLC Resonant Controller Enabling Low Standby Power, DDB0014A (SOIC-14) | DDB0014A | Active | YES |  | LEAD FREE |  | REACH NOT AFFECTED |  | Jan-2019 | UCC25630-3DDBR | Texas Instruments | UCC25630-3DDBR | 296-48222-1-ND
114 | U8 | 1 |  | TLV9002IDDFR | Texas Instruments | TLV9002IDDFR, DDF0008A (SOT-23-THN-8) | DDF0008A
115 | U9, U11 | 2 |  | VO618A | Vishay-Semiconductor | Optocoupler, 5.3 kV, 50-600% CTR, TH | DIP, 4-Leads, Body 6.86x4.83mm, Pitch 2.54mm | Active | YES |  | LEAD FREE |  |  |  |  | OPTOISOLATOR 5.3KV TRANS 4-DIP | Vishay Semiconductor Opto Division | VO618A | VO618A-ND
116 | U10 | 1 |  | ATL431BQDBZR | Texas Instruments | 2.5V Low Iq Adjustable Precision Shunt Regulator, DBZ0003A (SOT-23-3) | DBZ0003A | Active | YES |  | LEAD FREE |  | REACH NOT AFFECTED |  | Jan-2019 | IC VREF SHUNT ADJ SOT23-3 | Texas Instruments | ATL431BQDBZR | 296-44371-1-ND