## BOM Report
Filename: | #VALUE! |  |  |  | PROC054
Variant: | 001 |  |  |  | D
Generated: | 2/10/2020 6:04 PM
TID #: | N/A |  |  |  | PROC054 REV D Bill of Materials
Item # | Designator | Quantity | Value | PartNumber | Manufacturer | Description | PackageReference
1 | !PCB1 | 1 |  | PROC054 | Any | Printed Circuit Board
2 | C1_1, C1_2, C1_3, C1_4, C3_1, C3_2, C3_3, C3_4, C7_1, C7_2, C7_3, C7_4 | 12 | 1uF | GCM188R71C105KA64D | MuRata | CAP, CERM, 1 uF, 16 V, +/- 10%, X7R, AEC-Q200 Grade 1, 0603 | 603
3 | C2_1, C2_2, C2_3, C2_4, C4_1, C4_2, C4_3, C4_4, C128_1, C128_2, C128_3, C128_4, C129_1, C129_2, C129_3, C129_4, C131_1, C131_2, C131_3, C131_4, C132_1, C132_2, C132_3, C132_4, C134_1, C134_2, C134_3, C134_4, C135_1, C135_2, C135_3, C135_4, C136_1, C136_2, C136_3, C136_4, C137_1, C137_2, C137_3, C137_4, C138_1, C138_2, C138_3, C138_4, C140_1, C140_2, C140_3, C140_4, C142_1, C142_2, C142_3, C142_4, C143_1, C143_2, C143_3, C143_4, C144_1, C144_2, C144_3, C144_4, C145_1, C145_2, C145_3, C145_4, C148_1, C148_2, C148_3, C148_4, C170, C177, C179, C182, C186, C188 | 74 | 0.22uF | GCM155R71C224KE02D | MuRata | CAP, CERM, 0.22 µF, 16 V,+/- 10%, X7R, AEC-Q200 Grade 1, 0402 | 402
4 | C5_1, C5_2, C5_3, C5_4, C6_1, C6_2, C6_3, C6_4, C10, C12, C14, C16, C19, C23, C25, C27, C29, C31, C32, C33, C35, C70, C72, C74, C76, C80, C82, C84, C86, C88, C89, C90, C92, C130_1, C130_2, C130_3, C130_4, C133_1, C133_2, C133_3, C133_4, C139_1, C139_2, C139_3, C139_4, C141_1, C141_2, C141_3, C141_4, C151, C153, C155, C157, C159, C161, C169, C172, C175, C176, C181, C184, C185, C201, C207 | 64 | 10uF | GCM21BR71A106KE22L | MuRata | CAP, CERM, 10 uF, 10 V, +/- 10%, X7R, 0805 | 805
5 | C8_1, C8_2, C8_3, C8_4, C94, C149, C196, C197, C198, C200, C205, C206 | 12 | 0.1uF | CGA2B3X7R1H104K050BB | TDK | CAP, CERM, 0.1 uF, 50 V, +/- 10%, X7R, AEC-Q200 Grade 1, 0402 | 402
6 | C9, C146_1, C146_2, C146_3, C146_4, C147_1, C147_2, C147_3, C147_4, C162, C163, C164, C165 | 13 | 0.1uF | GCM155R71C104KA55D | MuRata | CAP, CERM, 0.1 uF, 16 V, +/- 10%, X7R, 0402 | 402
7 | C11, C15, C18, C21, C22, C24, C30, C71, C75, C79, C81, C87, C150, C154, C158, C166, C204 | 17 | 22uF | GCM31CR71A226KE02 | MuRata | CAP, CERM, 22 uF, 10 V, +/- 10%, X7R, AEC-Q200 Grade 1, 1206 | 1206
8 | C13, C17, C20, C26, C28, C34, C36, C73, C77, C78, C83, C85, C91, C93, C152, C156, C160, C202, C203 | 19 | 1uF | GCM188R71C105KA64J | MuRata | CAP, CERM, 1 µF, 16 V,+/- 10%, X7R, AEC-Q200 Grade 1, 0603 | 603
9 | C37, C38, C49, C50, C95, C96, C107, C108 | 8 | 390pF | GCM155R71H391KA37D | MuRata | CAP, CERM, 390 pF, 50 V,+/- 10%, X7R, AEC-Q200 Grade 1, 0402 | 402
10 | C39, C44, C51, C56, C97, C102, C109, C114 | 8 | 6800pF | GCM188R72A682KA37D | MuRata | CAP, CERM, 6800 pF, 100 V,+/- 10%, X7R, AEC-Q200 Grade 1, 0603 | 603
11 | C42, C47, C54, C59, C63, C100, C105, C112, C117, C121 | 10 | 0.1uF | GCM155R71C104JA55D | MuRata | CAP, CERM, 0.1 µF, 16 V,+/- 5%, X7R, AEC-Q200 Grade 1, 0402 | 402
12 | C43, C48, C55, C60, C101, C106, C113, C118 | 8 | 10uF | GRM21BR71A106KA73L | MuRata | CAP, CERM, 10 µF, V,+/- 10%, X7R, 0805 | 805
13 | C61, C62, C64, C65, C66, C67, C68, C69, C119, C120, C122, C123, C124, C125, C126, C127 | 16 | 22uF | C2012X7S1A226M125AC | TDK | CAP, CERM, 22 uF, 10 V, +/- 20%, X7S, 0805 | 805
14 | C167, C168, C173, C174 | 4 | 4.7pF | GJM1555C1H4R7BB01D | MuRata | CAP, CERM, 4.7 pF, 50 V, +/- 2%, C0G/NP0, 0402 | 402
15 | C171, C178, C180, C183, C187, C189 | 6 | 2.2uF | GCM188R70J225KE22D | MuRata | CAP, CERM, 2.2 uF, 6.3 V, +/- 10%, X7R, AEC-Q200 Grade 1, 0603 | 603
16 | C190, C191, C192, C193, C194 | 5 | 47uF | T491B476K010AT | Kemet | CAP, TA, 47 µF, 10 V, +/- 10%, SMD | 3528-21
17 | C195, C199 | 2 | 0.01uF | C0402C103K4RACTU | Kemet | CAP, CERM, 0.01 µF, 16 V,+/- 10%, X7R, 0402 | 402
18 | DS1, DS2 | 2 | Red | TLMS1000-GS08 | Vishay-Semiconductor | LED, Red, SMD | 1.6x0.8mm
19 | DS3, DS4, DS5, DS6, DS7 | 5 | Yellow | TLMY1000-GS08 | Vishay-Semiconductor | LED, Yellow, SMD | 1.6x0.8mm
20 | J4, J5 | 2 |  | FX23-120P-0.5SV15 | Hirose Electric Co. Ltd. | Header(shrouded), 0.5mm, 60x2, Gold, SMT | Header(shrouded), 0.5mm, 60x2, SMT
21 | J6 | 1 |  | 39300060 | Molex | Header(shrouded), 4.2mm, 3x2, Tin, R/A, TH | Header(shrouded), 4.2mm, 3x2, R/A, TH
22 | L1, L2, L3, L4, L5, L6, L7, L8, L17, L18, L19, L20, L21, L22, L23, L24 | 16 | 100nH | NLCV32T-R10M-EFRD | TDK | Inductor, Wirewound, Ferrite, 100 nH, 2.85 A, 0.024 ohm, AEC-Q200 Grade 1, SMD | 3.2x2.2x2.5mm
23 | L9, L10, L11, L12, L25, L26, L27, L28 | 8 | 30 ohm | BLM21PG300SH1D | MuRata | Ferrite Bead, 30 ohm @ 100 MHz, 4 A, 0805 | 805
24 | L13, L14, L15, L16, L29, L30, L31, L32 | 8 | 470nH | DFE252012PD-R47M | MuRata Toko | Inductor, Shielded, 470 nH, 4.7 A, 0.021 ohm, SMD | 1008
25 | L33, L34, L35 | 3 | 120 ohm | BLM18SG121TN1D | MuRata | Ferrite Bead, 120 ohm @ 100 MHz, 3 A, 0603 | 603
26 | Q1, Q2, Q3, Q4, Q5 | 5 | 100V | BSS123 | Fairchild Semiconductor | MOSFET, N-CH, 100 V, 0.17 A, SOT-23 | SOT-23
27 | R1_1, R1_2, R1_3, R1_4, R2_1, R2_2, R2_3, R2_4, R4_1, R4_2, R4_3, R4_4, R5_1, R5_2, R5_3, R5_4, R8_1, R8_2, R8_3, R8_4, R10_1, R10_2, R10_3, R10_4, R11_1, R11_2, R11_3, R11_4, R12_1, R12_2, R12_3, R12_4, R13_1, R13_2, R13_3, R13_4, R14_1, R14_2, R14_3, R14_4, R15_1, R15_2, R15_3, R15_4 | 44 | 33.2 | CRCW040233R2FKED | Vishay-Dale | RES, 33.2, 1%, 0.063 W, AEC-Q200 Grade 0, 0402 | 402
28 | R3_1, R3_2, R3_3, R3_4 | 4 | 47.5k | CRCW040247K5FKED | Vishay-Dale | RES, 47.5 k, 1%, 0.063 W, AEC-Q200 Grade 0, 0402 | 402
29 | R6_1, R6_2, R6_3, R6_4, R7_1, R7_2, R7_3, R7_4, R30_1, R30_2, R30_3, R30_4, R31_1, R31_2, R31_3, R31_4, R32_1, R32_2, R32_3, R32_4, R33_1, R33_2, R33_3, R33_4 | 24 | 0 | CRCW02010000Z0ED | Vishay-Dale | RES, 0, 5%, 0.05 W, 0201 | 201
30 | R9_1, R9_2, R9_3, R9_4, R107, R115, R121, R122, R126, R129, R130, R131, R143, R145, R146, R165, R169, R170, R171, R172, R204, R205, R208, R209, R210, R211, R214 | 27 | 0 | ERJ-2GE0R00X | Panasonic | RES, 0, 5%, 0.1 W, AEC-Q200 Grade 0, 0402 | 402
31 | R16_1, R16_2, R16_3, R16_4, R17_1, R17_2, R17_3, R17_4, R18_1, R18_2, R18_3, R18_4, R27_1, R27_2, R27_3, R27_4, R28_1, R28_2, R28_3, R28_4, R37, R49, R50, R51, R54, R56, R57, R61, R74, R78, R80, R81, R86, R87, R88, R89, R90, R91, R92, R93, R94, R95, R118, R119, R120, R137, R138, R139, R141, R144, R147, R148, R149, R150, R151, R152, R153, R155, R157, R159, R161, R162, R163, R174_1, R174_2, R174_3, R174_4, R176_1, R176_2, R176_3, R176_4, R177_1, R177_2, R177_3, R177_4, R184_1, R184_2, R184_3, R184_4, R185_1, R185_2, R185_3, R185_4, R206, R207 | 85 | 10.0k | CRCW040210K0FKED | Vishay-Dale | RES, 10.0 k, 1%, 0.063 W, AEC-Q200 Grade 0, 0402 | 402
32 | R21_1, R21_2, R21_3, R21_4, R22_1, R22_2, R22_3, R22_4, R23_1, R23_2, R23_3, R23_4, R24_1, R24_2, R24_3, R24_4, R25_1, R25_2, R25_3, R25_4, R26_1, R26_2, R26_3, R26_4, R43, R45, R48, R52, R67, R69, R72, R76 | 32 | 0 | CRCW04020000Z0ED | Vishay-Dale | RES, 0, 5%, 0.063 W, AEC-Q200 Grade 0, 0402 | 402
33 | R29_1, R29_2, R29_3, R29_4 | 4 | 0 | CRCW08050000Z0EAHP | Vishay-Dale | RES, 0, 5%, 0.333 W, AEC-Q200 Grade 0, 0805 | 805
34 | R34, R59 | 2 | 1 | CRCW06031R00FKEA | Vishay-Dale | RES, 1.00, 1%, 0.1 W, AEC-Q200 Grade 0, 0603 | 603
35 | R35, R188_1, R188_2, R188_3, R188_4 | 5 | 0 | PMR10EZPJ000 | Rohm | RES, 0, 0%, W, AEC-Q200 Grade 0, 0805 | 805
36 | R36, R60 | 2 | 1.96k | CRCW06031K96FKEA | Vishay-Dale | RES, 1.96 k, 1%, 0.1 W, AEC-Q200 Grade 0, 0603 | 603
37 | R38, R53, R62, R77, R189, R190, R191, R212 | 8 | 100 | MCS0402MD1000BE100 | Vishay/Beyschlag | RES, 100, 0.1%, 0.1 W, AEC-Q200 Grade 0, 0402 | 402
38 | R39, R40, R41, R42, R63, R64, R65, R66 | 8 | 3.9 | CRCW04023R90JNED | Vishay-Dale | RES, 3.9, 5%, 0.063 W, AEC-Q200 Grade 0, 0402 | 402
39 | R44, R68, R73, R75, R96, R97 | 6 | 0 | MCT06030Z0000ZP500 | Vishay/Beyschlag | RES, 0, 5%, 0.125 W, 0603 | 603
40 | R46, R47, R70, R71, R180_1, R180_2, R180_3, R180_4, R181_1, R181_2, R181_3, R181_4 | 12 | 4.7k | CRCW04024K70JNED | Vishay-Dale | RES, 4.7 k, 5%, 0.063 W, AEC-Q200 Grade 0, 0402 | 402
41 | R79, R82, R83, R84, R85 | 5 | 49.9 | CRCW040249R9FKED | Vishay-Dale | RES, 49.9, 1%, 0.063 W, AEC-Q200 Grade 0, 0402 | 402
42 | R103, R104, R106, R108, R132, R133, R134, R135 | 8 | 43 | CRCW040243R0JNED | Vishay-Dale | RES, 43, 5%, 0.063 W, AEC-Q200 Grade 0, 0402 | 402
43 | R105 | 1 | 11.5k | ERJ-2RKF1152X | Panasonic | RES, 11.5 k, 1%, 0.1 W, AEC-Q200 Grade 0, 0402 | 402
44 | R110 | 1 | 3.09k | ERJ-2RKF3091X | Panasonic | RES, 3.09 k, 1%, 0.1 W, AEC-Q200 Grade 0, 0402 | 402
45 | R136, R140 | 2 | 100 | CH02016-100RGFT | Vishay-Semiconductor | RES, 100, 2%, 0.03 W, 02016 | 2016
46 | R154, R156, R158, R160 | 4 | 0 | CRCW04020000Z0EDHP | Vishay-Dale | RES, 0, 0%, 0.2 W, AEC-Q200 Grade 0, 0402 | 402
47 | R164, R173 | 2 | 10 | CRCW040210R0FKED | Vishay-Dale | RES, 10.0, 1%, 0.063 W, AEC-Q200 Grade 0, 0402 | 402
48 | R166 | 1 | 5.11k | CRCW04025K11FKED | Vishay-Dale | RES, 5.11 k, 1%, 0.063 W, AEC-Q200 Grade 0, 0402 | 402
49 | R175_1, R175_2, R175_3, R175_4, R178_1, R178_2, R178_3, R178_4, R179_1, R179_2, R179_3, R179_4, R182_1, R182_2, R182_3, R182_4, R183_1, R183_2, R183_3, R183_4 | 20 | 100k | CRCW0402100KFKED | Vishay-Dale | RES, 100 k, 1%, 0.063 W, AEC-Q200 Grade 0, 0402 | 402
50 | R192, R194, R195, R196, R197, R198, R199, R200, R201, R202, R203 | 11 | 510 | ERJ-2GEJ511X | Panasonic | RES, 510, 5%, 0.1 W, AEC-Q200 Grade 0, 0402 | 402
51 | R193 | 1 | 360 | ERJ-2GEJ361X | Panasonic | RES, 360, 5%, 0.1 W, AEC-Q200 Grade 0, 0402 | 402
52 | TP16, TP17, TP18, TP19, TP20, TP25, TP29, TP30 | 8 |  | 5001 | Keystone | Test Point, Miniature, Black, TH | Black Miniature Testpoint
53 | U1_1, U1_2, U1_3, U1_4 | 4 |  | XA2243PBGABL | Texas Instruments | Single Chip 77 and 79 GHz FMCW Transceiver, ABL0161A (FCBGA-161) | ABL0161A
54 | U2_1, U2_2, U2_3, U2_4 | 4 |  | MX25V1635FZNQ | Macronix International Co., LTD | 2.3V-3.6V, 16M-BIT [x 1/x 2/x 4] CMOS FLASH Memory, WSON-8 | WSON-8
55 | U3, U4 | 2 |  | LP87524PRNFTQ1 | Texas Instruments | 4-A + 2.5-A + Two 1.5-A Buck Converters With Integrated Switches, RNF0026C (VQFN-HR-26) | RNF0026C
56 | U5 | 1 |  | TPS73733QDRBRQ1 | Texas Instruments | Single Output Automotive LDO, 1 A, Fixed 3.3 V Output, 2.2 to 5.5 V Input, with Reverse Current Protection, 8-pin SON (DRB), -40 to 125 degC, Green (RoHS & no Sb/Br) | DRB0008A
57 | U6, U11, U12, U13 | 4 |  | SN74LVC1G08QDBVRQ1 | Texas Instruments | Automotive Catalog Single 2-Input Positive-AND Gate, DBV0005A, LARGE T&R | DBV0005A
58 | U7, U8 | 2 |  | LMK00804BPW | Texas Instruments | Low Skew, 1-to-4 Multiplexed Differential/LVCMOS-to-LVCMOS/TTL Fanout Buffer, PW0016A (TSSOP-16) | PW0016A
59 | U9, U10 | 2 |  | TMP112AIDRLR | Texas Instruments | 1.4V-Capable +/-0.5degC Temperature Sensor with Alert Function and I2C/SMBus interface in SOT-563, DRL0006A (SOT-OTHER-6) | DRL0006A
60 | Y1, Y2 | 2 |  | CX3225SA40000D0PTWCC | Kyocera | Crystal, 40 MHz, 8pF, SMD | 3.2x2.5mm
61 | C40, C41, C45, C46, C52, C53, C57, C58, C98, C99, C103, C104, C110, C111, C115, C116 | 0 | 100uF | GRM21BR60J107M | MuRata | CAP, CERM, 100 uF, 6.3 V, +/- 20%, X5R, 0805 | 805
62 | FID1, FID2, FID3, FID4, FID5, FID6 | 0 |  | N/A | N/A | Fiducial mark. There is nothing to buy or mount. | N/A
63 | J1_1, J1_2, J1_3, J1_4 | 0 |  | TSM-106-01-L-DV | Samtec | Header, 2.54mm, 6x2, Gold, SMT | Header, 2.54mm, 6x2, SMT
64 | J2 | 0 |  | TSM-104-01-L-DV | Samtec | Header, 2.54mm, 4x2, Gold, SMT | Header, 2.54mm, 4x2, SMT
65 | J3 | 0 |  | 19S101-40ML5 | Rosenberger | Connector, RF 50 Ohms, SMT | 5.2x4.1x5.2 mm
66 | R19, R20 | 0 | 0 | PMR10EZPJ000 | Rohm | RES, 0, 0%, W, AEC-Q200 Grade 0, 0805 | 805
67 | R55, R58, R124 | 0 | 10.0k | CRCW040210K0FKED | Vishay-Dale | RES, 10.0 k, 1%, 0.063 W, AEC-Q200 Grade 0, 0402 | 402
68 | R98, R99, R100, R101, R102, R112, R114, R125 | 0 | 0 | CRCW04020000Z0EDHP | Vishay-Dale | RES, 0, 0%, 0.2 W, AEC-Q200 Grade 0, 0402 | 402
69 | R109, R116, R117, R123, R128, R142, R186, R187, R213 | 0 | 0 | ERJ-2GE0R00X | Panasonic | RES, 0, 5%, 0.1 W, AEC-Q200 Grade 0, 0402 | 402
70 | R111 | 0 | 49.9 | ERJ-2RKF49R9X | Panasonic | RES, 49.9, 1%, 0.1 W, AEC-Q200 Grade 0, 0402 | 402
71 | R113 | 0 | 1.00k | CRCW04021K00FKED | Vishay-Dale | RES, 1.00 k, 1%, 0.063 W, AEC-Q200 Grade 0, 0402 | 402
72 | R127 | 0 | 0 | CRCW02010000Z0ED | Vishay-Dale | RES, 0, 5%, 0.05 W, 0201 | 201
73 | R167, R168 | 0 | 5.11k | CRCW04025K11FKED | Vishay-Dale | RES, 5.11 k, 1%, 0.063 W, AEC-Q200 Grade 0, 0402 | 402