## BOM Report
Filename: | #VALUE!
Variant: | 001
Generated: | 5/28/2020 3:31:41 PM
ChangeMe in variant
Designator | Quantity | Value | Description | PackageReference | PartNumber | Manufacturer | Alternate PartNumber | Alternate Manufacturer
!PCB1 | 1 |  | Printed Circuit Board |  | PMP22504 | Any
C1 | 1 | 220uF | CAP, AL, 220 uF, 50 V, +/- 20%, 0.18 ohm, AEC-Q200 Grade 2, SMD | SMT Radial G | EEE-FK1H221GP | Panasonic
C2 | 1 | 330uF | CAP, AL, 330 µF, 50 V, +/- 20%, 0.12 ohm, AEC-Q200 Grade 2, SMD | SMT Radial G | EEE-FT1H331AP | Panasonic
C3, C4 | 2 | 2.2uF | CAP, CERM, 2.2 uF, 16 V, +/- 10%, X7R, 0603 | 0603 | GRM188Z71C225KE43 | MuRata
D1, D2 | 2 | 12V | Diode, Zener, 12 V, 200 mW, SOD-323 | SOD-323 | MMSZ5242BS-7-F | Diodes Inc.
J1 | 1 |  | Terminal Block, 3.5mm Pitch, 2x1, TH | 7.0x8.2x6.5mm | ED555/2DS | On-Shore Technology
Q1, Q2 | 2 | 60V | MOSFET, 2-CH, N-CH, 60 V, 6.3 A, D0008A (SOIC-8) | D0008A | CSD88539ND | Texas Instruments |  | None
R1, R2 | 2 | 12.0k | RES, 12.0 k, 1%, 0.1 W, 0603 | 0603 | RC0603FR-0712KL | Yageo
TP1 | 1 |  | Test Point, Multipurpose, Red, TH | Red Multipurpose Testpoint | 5010 | Keystone
TP2, TP4, TP5, TP6 | 4 |  | Test Point, Multipurpose, Purple, TH | Purple Multipurpose Testpoint | 5129 | Keystone
TP3 | 1 |  | Test Point, Multipurpose, Black, TH | Black Multipurpose Testpoint | 5011 | Keystone
U1, U2 | 2 |  | Zero Iq Reverse Polarity Protection Smart Diode Controller, DGK0008A (VSSOP-8) | DGK0008A | LM74610QDGKRQ1 | Texas Instruments |  | Texas Instruments
Notes:
Unless otherwise noted in the Alternate PartNumber and/or Alternate Manufacturer columns, all parts may be substituted with equivalents.