## BOM Report
Filename: | #VALUE! |  |  |  | PMP22504
Variant: | 001 |  |  |  | E1
Generated: | 7/17/2020 1:59:17 PM
TID #: | N/A |  |  |  | PMP22504 REV E1 Bill of Materials
Item # | Designator | Quantity | Value | PartNumber | Manufacturer | Description | PackageReference
1 | !PCB1 | 1 |  | PMP22504 | Any | Printed Circuit Board
2 | C2 | 1 | 330uF | EEE-FT1H331AP | Panasonic | CAP, AL, 330 µF, 50 V, +/- 20%, 0.12 ohm, AEC-Q200 Grade 2, SMD | SMT Radial G
3 | C3, C4 | 2 | 2.2uF | GRM188Z71C225KE43 | MuRata | CAP, CERM, 2.2 uF, 16 V, +/- 10%, X7R, 0603 | 0603
4 | D1, D2 | 2 | 12V | MMSZ5242BS-7-F | Diodes Inc. | Diode, Zener, 12 V, 200 mW, SOD-323 | SOD-323
5 | J1 | 1 |  | ED555/2DS | On-Shore Technology | Terminal Block, 3.5mm Pitch, 2x1, TH | 7.0x8.2x6.5mm
6 | Q1, Q2 | 2 | 60V | CSD88539ND | Texas Instruments | MOSFET, 2-CH, N-CH, 60 V, 6.3 A, D0008A (SOIC-8) | D0008A
7 | R1, R2 | 2 | 12.0k | RC0603FR-0712KL | Yageo | RES, 12.0 k, 1%, 0.1 W, 0603 | 0603
8 | TP1 | 1 |  | 5010 | Keystone | Test Point, Multipurpose, Red, TH | Red Multipurpose Testpoint
9 | TP2, TP4, TP5, TP6 | 4 |  | 5129 | Keystone | Test Point, Multipurpose, Purple, TH | Purple Multipurpose Testpoint
10 | TP3 | 1 |  | 5011 | Keystone | Test Point, Multipurpose, Black, TH | Black Multipurpose Testpoint
11 | U1, U2 | 2 |  | LM74610QDGKRQ1 | Texas Instruments | Zero Iq Reverse Polarity Protection Smart Diode Controller, DGK0008A (VSSOP-8) | DGK0008A
12 | C1 | 0 | 220uF | EEE-FK1H221GP | Panasonic | CAP, AL, 220 uF, 50 V, +/- 20%, 0.18 ohm, AEC-Q200 Grade 2, SMD | SMT Radial G