## BOM Report
Filename: | #VALUE! |  |  |  | EVT_014
Variant: | 001 |  |  |  | E1
Generated: | 11/11/2020 3:51:01 PM
TID #: | N/A |  |  |  | EVT_014 REV E1 Bill of Materials
Item # | Designator | Quantity | Value | PartNumber | Manufacturer | Description | PackageReference
1 | !PCB1 | 1 |  | EVT_014 | Any | Printed Circuit Board
2 | C1 | 1 | 2.2uF | GRM219R71C225KE15 | MuRata | CAP, CERM, 2.2 uF, 16 V, +/- 10%, X7R, 0805 | 0805
3 | C2, C4, C11, C16 | 4 | 0.22uF | 08053C224JAT2A | AVX | CAP, CERM, 0.22 uF, 25 V, +/- 5%, X7R, 0805 | 0805
4 | C3 | 1 | 2.2uF | GRM31MR71C225KA35L | MuRata | CAP, CERM, 2.2 uF, 16 V, +/- 10%, X7R, 1206 | 1206
5 | C5 | 1 | 0.1uF | C1206H104J3GACTU | Kemet | CAP, CERM, 0.1 uF, 25 V, +/- 5%, C0G/NP0, 1206_190 | 1206_190
6 | C6, C9, C14 | 3 | 15pF | 08051A150JAT2A | AVX | CAP, CERM, 15 pF, 100 V, +/- 5%, C0G/NP0, 0805 | 0805
7 | C7 | 1 | 10pF | 08051A100CAT2A | AVX | CAP, CERM, 10 pF, 100 V, +/- 5%, C0G/NP0, 0805 | 0805
8 | C8, C10, C15 | 3 | 100pF | 08051A101JAT2A | AVX | CAP, CERM, 100 pF, 100 V, +/- 5%, C0G/NP0, 0805 | 0805
9 | C12, C13 | 2 | 0.1uF | GRM219R71C104KA01D | MuRata | CAP, CERM, 0.1 uF, 16 V, +/- 10%, X7R, 0805 | 0805
10 | C17, C18, C19, C22 | 4 | 33pF | 08051A330JAT2A | AVX | CAP, CERM, 33 pF, 100 V, +/- 5%, C0G/NP0, 0805 | 0805
11 | C20, C23 | 2 | 10uF | GRM21BR70J106KE76L | MuRata | CAP, CERM, 10 uF, 6.3 V, +/- 10%, X7R, 0805 | 0805
12 | C21, C24 | 2 | 0.1uF | 1206YC104KAT2A | AVX | CAP, CERM, 0.1 µF, 16 V,+/- 10%, X7R, 1206 | 1206
13 | D1, D2 | 2 | 4.3V | MMSZ4687-HE3-08 | Vishay-Semiconductor | Diode, Zener, 4.3 V, 500 mW, AEC-Q101, SOD-123 | SOD-123
14 | J1, J2, J3, J4, J6 | 5 |  | TSW-102-08-G-S-RA | Samtec | Header, 100mil, 2x1, Gold, R/A, TH | 2x1 R/A Header
15 | J5 | 1 |  | TSW-104-09-G-D-RA | Samtec | Header, 100mil, 4x2, Gold, R/A, TH | Header, 100mil, 4x2, R/A, TH
16 | R1, R10, R23 | 3 | 1.00k | PHT0805Y1001BGT200 | Vishay Sfernice | RES, 1.00 k, 0.1%, 0.06 W, 0805 | 0805
17 | R2, R3, R4, R5, R6, R7, R8, R9, R11, R12, R13, R14, R15, R16, R17, R18, R19, R20, R21, R22 | 20 | 200k | ERJ-8ENF2003V | Panasonic | RES, 200 k, 1%, 0.25 W, AEC-Q200 Grade 0, 1206 | 1206
18 | R24, R28 | 2 | 3.00k | RG2012P-302-B-T5 | Susumu Co Ltd | RES, 3.00 k, 0.1%, 0.125 W, 0805 | 0805
19 | R25, R26, R27 | 3 | 4.30k | RG2012P-432-B-T5 | Susumu Co Ltd | RES, 4.30 k, 0.1%, 0.125 W, 0805 | 0805
20 | R29 | 1 | 3.32k | RR1220P-3321-D-M | Susumu Co Ltd | RES, 3.32 k, 0.5%, 0.1 W, 0805 | 0805
21 | R30 | 1 | 33.2k | RG2012P-3322-B-T5 | Susumu Co Ltd | RES, 33.2 k, 0.1%, 0.125 W, 0805 | 0805
22 | R31 | 1 | 100k | RR1220P-104-D | Susumu Co Ltd | RES, 100 k, 0.5%, 0.1 W, 0805 | 0805
23 | U1 | 1 |  | AMC1311BDWVR | Texas Instruments | Precision, 2-V Input, Reinforced Isolated Amplifier, DWV0008A (SOIC-8) | DWV0008A
24 | U2, U4 | 2 |  | TLV3502AID | Texas Instruments | 4.5ns Rail-to-Rail Comparator, D0008A (SOIC-8) | D0008A
25 | U3 | 1 |  | ISO7240CDWR | Texas Instruments | 2.5 kVrms, 25 Mbps, 4-Channel 4/0 Digital Isolator, DW0016B (SOIC-16) | DW0016B
26 | U5 | 1 |  | TLV71333PQDBVRQ1 | Texas Instruments | Capacitor-Free, 150-mA, LDO Regulator w/ Foldback Current Limit, DBV0005A (SOT-23-5) | DBV0005A
27 | Va1, Vb1, Vbus1, Vc1 | 4 |  | 5002 | Keystone | Test Point, Miniature, White, TH | White Miniature Testpoint
28 | FID1, FID2, FID3 | 0 |  | N/A | N/A | Fiducial mark. There is nothing to buy or mount. | N/A