## BOM Report
Filename: | #VALUE! |  |  |  | EVT_001
Variant: | 001 |  |  |  | E2
Generated: | 12/31/2020 10:38:41 AM
TID #: | TIDM-02009 |  |  |  | EVT_001 REV E2 Bill of Materials
Item # | Designator | Quantity | Value | PartNumber | Manufacturer | Description | PackageReference
1 | !PCB | 1 |  | EVT_001 | Any | Printed Circuit Board
2 | C1, C4 | 2 | 0.1uF | C2012X7R2A104K125AA | TDK | CAP, CERM, 0.1 uF, 100 V, +/- 10%, X7R, 0805 | 0805
3 | C2, C3, C8, C9, C10, C11, C12, C13, C14 | 9 | 10uF | GRM21BR61C106KE15K | MuRata | CAP, CERM, 10 µF, 16 V,+/- 10%, X5R, 0805 | 0805
4 | C5, C6, C7 | 3 | 0.1uF | 1206YC104KAT2A | AVX | CAP, CERM, 0.1 µF, 16 V,+/- 10%, X7R, 1206 | 1206
5 | C15, C17, C18 | 3 | 0.22uF | GCM188R71H224KA64D | MuRata | CAP, CERM, 0.22 uF, 50 V, +/- 10%, X7R, AEC-Q200 Grade 1, 0603 | 0603
6 | C16, C19 | 2 | 0.1uF | CEU4J2X7R1H104K125AE | TDK | CAP, CERM, 0.1 uF, 50 V, +/- 10%, X7R, AEC-Q200 Grade 1, 0805 | 0805
7 | C20 | 1 | 10uF | UMJ325KB7106MMHP | Taiyo Yuden | CAP, CERM, 10 µF, 50 V,+/- 20%, X7R, AEC-Q200 Grade 1, 1210 | 1210
8 | C21 | 1 | 0.1uF | GRM319R71H104KA01D | MuRata | CAP, CERM, 0.1 uF, 50 V, +/- 10%, X7R, 1206 | 1206
9 | C22 | 1 | 0.1uF | 885012206095 | Wurth Elektronik | CAP, CERM, 0.1 uF, 50 V, +/- 10%, X7R, 0603 | 0603
10 | C23 | 1 | 0.022uF | 885012206091 | Wurth Elektronik | CAP, CERM, 0.022 uF, 50 V, +/- 10%, X7R, 0603 | 0603
11 | C24 | 1 | 0.1uF | SR0805X7R104K1NT95(F)#M123A | Presidio Components | CAP, CERM, 0.1 µF, 25 V,+/- 10%, X7R, 0805 | 0805
12 | D1, D2, D3, D4, D5 | 5 | Green | 150060GS75000 | Wurth Elektronik | LED, Green, SMD | LED_0603
13 | D6 | 1 | Red | 150060RS75000 | Wurth Elektronik | LED, Red, SMD | LED_0603
14 | D7 | 1 | 50V | S10AL-TP | Micro Commercial Components | Diode, Standard Recovery Rectifier, 50 V, 10 A, SMC | SMC
15 | H1, H2, H3, H4, H5 | 5 |  | NY PMS 440 0025 PH | B&F Fastener Supply | Machine Screw, Round, #4-40 x 1/4, Nylon, Philips panhead | Screw
16 | J1 | 1 |  | HSEC8-160-01-L-DV-A-BL | Samtec | C2000 controlCARD-120HSEC connector, SMT | C2000 pin numbering
17 | J2 | 1 |  | TMDSDIM100CON5PK | Texas Instruments | Connector, DIM 1.27 mm 100 CKTS, An Identical Molex SD-87630-001 obsolete | Receptacle, DIMM 1.27 mm 100 Pos.
18 | J3, J6 | 2 |  | SBH11-PBPC-D10-RA-BK | Sullins Connector Solutions | Header (Shrouded), 2.54mm, 10x2, Gold, TH | Header(Shrouded), 2.54mm, 10x2, TH
19 | J4 | 1 |  | 61300821021 | Wurth Elektronik | Header, 2.54mm, 4x2, Gold, R/A, TH | Header, 2.54mm, 4x2, R/A, TH
20 | J5 | 1 |  | FTSH-113-01-F-DV-K | Samtec |  | HDR26
21 | J7 | 1 |  | TSW-106-07-G-D | Samtec | Header, 100mil, 6x2, Gold, TH | 6x2 Header
22 | J8, J10, J12, J17, J23, J26 | 6 |  | 61300311121 | Wurth Elektronik | Header, 2.54 mm, 3x1, Gold, TH | Header, 2.54mm, 3x1, TH
23 | J9, J13, J22 | 3 |  | SBH11-PBPC-D07-ST-BK | Sullins Connector Solutions | Header (shrouded), 100 mil, 7x2, Gold, TH | 7x2 Shrouded Header
24 | J11, J15, J18, J24, J34 | 5 |  | PBC02SAAN | Sullins Connector Solutions | Header, 100mil, 2x1, Gold, TH | Sullins 100mil, 1x2, 230 mil above insulator
25 | J14 | 1 |  | PJ-037AH | CUI Inc. | Power Jack, 2mm, R/A, TH | Power Jack, R/A, TH
26 | J16, J27 | 2 |  | SSW-114-01-G-S | Samtec | Receptacle, 2.54mm, 14x1, Gold, TH | Receptacle, 2.54mm, 14x1, TH
27 | J19 | 1 |  | HSEC8-130-01-L-DV-A | Samtec | C2000 controlCARD-180HSEC (60-pin addon) connector, SMT | C2000 pin numbering
28 | J20, J21 | 2 |  | SBH11-PBPC-D10-ST-BK | Sullins Connector Solutions | Header (Shrouded), 2.54mm, 10x2, Gold, Black, TH | Header (Shrouded), 2.54mm, 10x2, TH
29 | J25 | 1 |  | PPPC071LFBN-RC | Sullins Connector Solutions | Receptacle, 2.54mm, 7x1, Gold, TH | Receptacle, 2.54mm, 7x1, TH
30 | J28 | 1 |  | TFM-106-02-S-D-A | Samtec | Header(Shrouded), 1.27mm, 6x2, Tin, SMT | Header(Shrouded), 1.27mm, 6x2, SMT
31 | J29, J30, J31, J32 | 4 |  | 5-534206-1 | TE Connectivity | Connector, Receptacle, 100mil, 2x1, Gold plated, TH | 2x1 Header Receptacle
32 | J33, TP1, TP2 | 3 |  | 734151471 | Molex | MMCX JACK, 50 Ohm, Gold, TH | MMCX JACK, Gold, TH
33 | Q1, Q2 | 2 | 30V | DMN3053L-7 | Diodes Inc. | MOSFET, N-CH, 30 V, 4 A, AEC-Q101, SOT-23 | SOT-23
34 | R1, R2 | 2 | 100 | CRCW0603100RFKEA | Vishay-Dale | RES, 100, 1%, 0.1 W, AEC-Q200 Grade 0, 0603 | 0603
35 | R3, R57, R64 | 3 | 1.00k | RC0603FR-071KL | Yageo | RES, 1.00 k, 1%, 0.1 W, 0603 | 0603
36 | R4, R6, R8, R10, R12, R14, R16, R18, R25, R26, R27, R32, R33, R55, R67, R68, R69, R70, R80 | 19 | 0 | ERJ-6GEY0R00V | Panasonic | RES, 0, 5%, 0.125 W, AEC-Q200 Grade 0, 0805 | 0805
37 | R20, R85, R86 | 3 | 0 | RCA12060000ZSEA | Vishay-Dale | RES, 0, 5%, 0.25 W, AEC-Q200 Grade 0, 1206 | 1206
38 | R23, R47, R48, R49, R50, R51, R52, R53, R103 | 9 | 1.00k | ERJ-P06F1001V | Panasonic | RES, 1.00 k, 1%, 0.25 W, 0805 | 0805
39 | R29, R30, R34 | 3 | 100k | RT0805BRD07100KL | Yageo America | RES, 100 k, 0.1%, 0.125 W, 0805 | 0805
40 | R31, R45 | 2 | 20k | ERJ-6GEYJ203V | Panasonic | RES, 20 k, 5%, 0.125 W, 0805 | 0805
41 | R37 | 1 | 1.69k | ERJ-6ENF1691V | Panasonic | RES, 1.69 k, 1%, 0.125 W, AEC-Q200 Grade 0, 0805 | 0805
42 | R38 | 1 | 5.60k | RR1220P-562-D | Susumu Co Ltd | RES, 5.60 k, 0.5%, 0.1 W, 0805 | 0805
43 | R39, R46 | 2 | 3.74k | RR1220P-3741-D-M | Susumu Co Ltd | RES, 3.74 k, 0.5%, 0.1 W, 0805 | 0805
44 | R40, R43 | 2 | 9.09k | ERJ-6ENF9091V | Panasonic | RES, 9.09 k, 1%, 0.125 W, AEC-Q200 Grade 0, 0805 | 0805
45 | R41 | 1 | 6.19k | ERJ-6ENF6191V | Panasonic | RES, 6.19 k, 1%, 0.125 W, AEC-Q200 Grade 0, 0805 | 0805
46 | R42 | 1 | 4.53k | RR1220P-4531-D-M | Susumu Co Ltd | RES, 4.53 k, 0.5%, 0.1 W, 0805 | 0805
47 | R58, R59, R63, R65, R72 | 5 | 0 | RCS06030000Z0EA | Vishay-Dale | RES, 0, 0%, 0.25 W, AEC-Q200 Grade 0, 0603 | 0603
48 | R60 | 1 | 10.0 | CRCW060310R0FKEAHP | Vishay-Dale | RES, 10.0, 1%, 0.25 W, AEC-Q200 Grade 0, 0603 | 0603
49 | R61 | 1 | 5.36 | CRCW12065R36FKEA | Vishay-Dale | RES, 5.36, 1%, 0.25 W, AEC-Q200 Grade 0, 1206 | 1206
50 | R62 | 1 | 22.0k | ERJ-3EKF2202V | Panasonic | RES, 22.0 k, 1%, 0.1 W, AEC-Q200 Grade 0, 0603 | 0603
51 | R66 | 1 | 1.05k | RC0603FR-071K05L | Yageo | RES, 1.05 k, 1%, 0.1 W, 0603 | 0603
52 | R73 | 1 | 12.1k | ERJ-6ENF1212V | Panasonic | RES, 12.1 k, 1%, 0.125 W, AEC-Q200 Grade 0, 0805 | 0805
53 | R74, R75 | 2 | 4.99k | ERJ-6ENF4991V | Panasonic | RES, 4.99 k, 1%, 0.125 W, AEC-Q200 Grade 0, 0805 | 0805
54 | R76, R78 | 2 | 3.40k | ERJ-6ENF3401V | Panasonic | RES, 3.40 k, 1%, 0.125 W, AEC-Q200 Grade 0, 0805 | 0805
55 | R77, R101 | 2 | 15.0k | CRCW080515K0FKEA | Vishay-Dale | RES, 15.0 k, 1%, 0.125 W, 0805 | 0805
56 | R81, R82 | 2 | 10.0k | RR1220P-103-D | Susumu Co Ltd | RES, 10.0 k, 0.5%, 0.1 W, 0805 | 0805
57 | R83 | 1 | 49.9 | RC0603FR-0749R9L | Yageo | RES, 49.9, 1%, 0.1 W, 0603 | 0603
58 | R84, R87, R88, R89, R90 | 5 | 10.0k | ERA-3ARW103V | Panasonic | RES, 10.0 k, 0.05%, 0.1 W, AEC-Q200 Grade 0, 0603 | 0603
59 | R91 | 1 | 1.5k | CRCW06031K50JNEA | Vishay-Dale | RES, 1.5 k, 5%, 0.1 W, AEC-Q200 Grade 0, 0603 | 0603
60 | R92, R96, R97, R98 | 4 | 0 | ERJ-3GEY0R00V | Panasonic | RES, 0, 5%, 0.1 W, 0603 | 0603
61 | R100, R102 | 2 | 100 | CRCW0805100RFKEA | Vishay-Dale | RES, 100, 1%, 0.125 W, 0805 | 0805
62 | S1 | 1 |  | 100SP3T1B1M3QEH | E-Switch | Switch, Toggle SPDT 5A, 120V, TH | 12.7x6.86mm
63 | TP6 | 1 |  | 5008 | Keystone | Test Point, Compact, Orange, TH | Orange Compact Testpoint
64 | U1 | 1 |  | TL1963AQKTTRQ1 | Texas Instruments | Single Output Fast Transient Response LDO, 1.5 A, Adjustable 1.21 to 20 V Output, 2.1 to 20 V Input, 5-pin DDPAK (KTT), -40 to 125 degC, Green (RoHS & no Sb/Br) | KTT0005A
65 | U2 | 1 |  | CD4053BQM96Q1 | Texas Instruments | 3 Circuit IC Switch 2:1 240Ohm 16-SOIC | SOIC16
66 | U3 | 1 |  | SN74HCS00QDRQ1 | Texas Instruments | Automotive Catalog Quad 2-Input Positive-NAND Gates, D0014A, LARGE T&R | D0014A
67 | U4 | 1 |  | SN74LV4052AQPWRQ1 | Texas Instruments | Automotive Catalog Dual 4-Channel Analog Multiplexer/Demultiplexer, PW0016A (TSSOP-16) | PW0016A
68 | U5 | 1 |  | OPA836IDBVR | Texas Instruments | Very Low Power, Rail to Rail Out, Negative Rail In, VFB Operational Amplifier, 2.5 to 5.5 V, -40 to 125 degC, 6-pin SOT23 (DBV6), Green (RoHS & no Sb/Br) | DBV0006A
69 | U6 | 1 |  | SN74AHC1G08QDBVRQ1 | Texas Instruments | Automotive Catalog Single 2-Input Positive-AND Gate, DBV0005A (SOT-23-5) | DBV0005A
70 | U7 | 1 |  | DRV8876QPWPRQ1 | Texas Instruments | Automotive Grade H-Bridge Motor Driver With Integrated Current Sense and Regulation, PWP0016J (TSSOP-16) | PWP0016J
71 | FID1, FID2, FID3 | 0 |  | N/A | N/A | Fiducial mark. There is nothing to buy or mount. | N/A
72 | R5, R7, R9, R11, R13, R15, R17, R19, R22, R24, R28, R35, R36, R54, R79 | 0 | 0 | ERJ-6GEY0R00V | Panasonic | RES, 0, 5%, 0.125 W, AEC-Q200 Grade 0, 0805 | 0805
73 | R21 | 0 | 0 | RCA12060000ZSEA | Vishay-Dale | RES, 0, 5%, 0.25 W, AEC-Q200 Grade 0, 1206 | 1206
74 | R44 | 0 | 20k | ERJ-6GEYJ203V | Panasonic | RES, 20 k, 5%, 0.125 W, 0805 | 0805
75 | R56, R71 | 0 | 0 | RCS06030000Z0EA | Vishay-Dale | RES, 0, 0%, 0.25 W, AEC-Q200 Grade 0, 0603 | 0603
76 | R93 | 0 | 10.0k | ERA-3ARW103V | Panasonic | RES, 10.0 k, 0.05%, 0.1 W, AEC-Q200 Grade 0, 0603 | 0603
77 | R94, R95, R99 | 0 | 0 | ERJ-3GEY0R00V | Panasonic | RES, 0, 5%, 0.1 W, 0603 | 0603