## BOM Report
Filename: | #VALUE! |  |  |  | EVT002
Variant: | 001 |  |  |  | E2
Generated: | 11/11/2020 10:32:34 AM
TID #: | N/A |  |  |  | EVT002 REV E2 Bill of Materials
Item # | Designator | Quantity | Value | PartNumber | Manufacturer | Description | PackageReference
1 | !PCB1 | 1 |  | EVT002 | Any | Printed Circuit Board
2 | C1, C6, C8 | 3 | 0.47uF | GRM21BR71H474KA88L | MuRata | CAP, CERM, 0.47 uF, 50 V, +/- 10%, X7R, 0805 | 0805
3 | C2, C3, C4, C5 | 4 | 22uF | GRM32ER71C226KE18L | MuRata | CAP, CERM, 22 uF, 16 V, +/- 10%, X7R, 1210 | 1210
4 | C7 | 1 | 0.47uF | GRM188R61E474KA12D | MuRata | CAP, CERM, 0.47 uF, 25 V, +/- 10%, X5R, 0603 | 0603
5 | C9, C10 | 2 | 10uF | GRM32ER71H106KA12L | MuRata | CAP, CERM, 10 uF, 50 V, +/- 10%, X7R, 1210 | 1210
6 | C11 | 1 | 100uF | EEE-FK1J101P | Panasonic | CAP, AL, 100 uF, 63 V, +/- 20%, 0.35 ohm, AEC-Q200 Grade 2, SMD | SMT Radial G
7 | C12, C13, C14 | 3 | 2.2uF | GRM31CR61H225KA88L | MuRata | CAP, CERM, 2.2 uF, 50 V, +/- 10%, X5R, 1206 | 1206
8 | C15 | 1 | 4.7pF | 06035A4R7CAT2A | AVX | CAP, CERM, 4.7 pF, 50 V, +/- 5%, C0G/NP0, 0603 | 0603
9 | C16 | 1 | 2.2uF | GRM188C81A225KE34D | MuRata | CAP, CERM, 2.2 uF, 10 V, +/- 10%, X6S, 0603 | 0603
10 | C17 | 1 | 1uF | C0603C105K3RACTU | Kemet | CAP, CERM, 1 uF, 25 V, +/- 10%, X7R, 0603 | 0603
11 | C18 | 1 | 0.01uF | 06031C103MAT2A | AVX | CAP, CERM, 0.01 uF, 100 V, +/- 20%, X7R, 0603 | 0603
12 | FID1, FID2, FID3 | 3 |  | N/A | N/A | Fiducial mark. There is nothing to buy or mount. | N/A
13 | J1 | 1 |  | HTSW-103-07-G-S | Samtec | Header, 100mil, 3x1, Gold, TH | Header, 100mil, 3x1, TH
14 | J3 | 1 |  | SFH11-PBPC-D10-RA-BK | Sullins Connector Solutions | Receptacle, 2.54mm, 10x2, Gold, R/A, TH | Receptacle, 2.54mm, 10x2, R/A, TH
15 | L1 | 1 | 6.8uH | XAL7070-682MEB | Coilcraft | Inductor, Shielded, Composite, 6.8 uH, 9.2 A, 0.02 ohm, SMD | 7.2x7x7.5mm
16 | L2 | 1 | 2.2uH | XAL7030-222MEB | Coilcraft | Inductor, Shielded, Composite, 2.2 uH, 12.9 A, 0.0137 ohm, SMD | XAL7030
17 | R2, R5, R6 | 3 | 100k | CRCW0603100KFKEA | Vishay-Dale | RES, 100 k, 1%, 0.1 W, AEC-Q200 Grade 0, 0603 | 0603
18 | R3 | 1 | 0 | CRCW06030000Z0EA | Vishay-Dale | RES, 0, 5%, 0.1 W, AEC-Q200 Grade 0, 0603 | 0603
19 | R4 | 1 | 24.9k | CRCW060324K9FKEA | Vishay-Dale | RES, 24.9 k, 1%, 0.1 W, AEC-Q200 Grade 0, 0603 | 0603
20 | R7 | 1 | 100 | CRCW0603100RFKEA | Vishay-Dale | RES, 100, 1%, 0.1 W, AEC-Q200 Grade 0, 0603 | 0603
21 | R8 | 1 | 2.20k | RG2012P-222-B-T5 | Susumu Co Ltd | RES, 2.20 k, 0.1%, 0.125 W, 0805 | 0805
22 | R9 | 1 | 121k | CRCW0805121KFKEA | Vishay-Dale | RES, 121 k, 1%, 0.125 W, AEC-Q200 Grade 0, 0805 | 0805
23 | R10 | 1 | 100 | CRCW0805100RFKEA | Vishay-Dale | RES, 100, 1%, 0.125 W, AEC-Q200 Grade 0, 0805 | 0805
24 | TP1 | 1 |  | 5013 | Keystone | Test Point, Multipurpose, Orange, TH | Orange Multipurpose Testpoint
25 | TP2, TP4 | 2 |  | 5010 | Keystone | Test Point, Multipurpose, Red, TH | Red Multipurpose Testpoint
26 | U1 | 1 |  | LM73605QRNPRQ1 | Texas Instruments | Automotive 3.5V to 36V 5A Synchronous Step-Down Voltage Regulator, RNP0030A (WQFN-30) | RNP0030A
27 | R1 | 0 | 100 | CRCW0805100RFKEA | Vishay-Dale | RES, 100, 1%, 0.125 W, AEC-Q200 Grade 0, 0805 | 0805