## BOM Report
Filename: | #VALUE! |  |  |  | TIDM-02009
Variant: | 001 |  |  |  | E1
Generated: | 1/21/2021 2:34:58 PM
TID #: | N/A |  |  |  | TIDM-02009 REV E1 Bill of Materials
Item # | Designator | Quantity | Value | PartNumber | Manufacturer | Description | PackageReference
1 | !PCB1 | 1 |  | TIDM-02009 | Any | Printed Circuit Board
2 | C1, C4, C10, C13, C15, C18, C24, C27, C30, C38, C47, C54, C59 | 13 | 0.1uF | CGA3E2X7R1E104K080AA | TDK | CAP, CERM, 0.1 µF, 25 V,+/- 10%, X7R, AEC-Q200 Grade 1, 0603 | 0603
3 | C3, C17 | 2 | 10uF | GRT188C81A106ME13D | MuRata | CAP, CERM, 10 µF, 10 V,+/- 20%, X6S, AEC-Q200 Grade 2, 0603 | 0603
4 | C7, C9, C21, C23, C29, C37, C46, C53 | 8 | 4.7uF | GRT21BR61H475KE13L | MuRata | CAP, CERM, 4.7 µF, 50 V,+/- 10%, X5R, AEC-Q200 Grade 3, 0805 | 0805
5 | C31, C39, C48, C55 | 4 | 0.01uF | CGA3E2C0G1H103J080AA | TDK | CAP, CERM, 0.01 µF, 50 V,+/- 5%, C0G/NP0, AEC-Q200 Grade 1, 0603 | 0603
6 | C35, C36 | 2 | 100pF | GCM1885C2A101JA16D | MuRata | CAP, CERM, 100 pF, 100 V,+/- 5%, C0G/NP0, AEC-Q200 Grade 1, 0603 | 0603
7 | C45 | 1 | 2200pF | GRM188R71C222KA01D | MuRata | CAP, CERM, 2200 pF, 16 V,+/- 10%, X7R, 0603 | 0603
8 | D1, D3 | 2 | 70V | BAV70-E3-08 | Vishay-Semiconductor | Diode, Switching, 70 V, 0.25 A, AEC-Q101, SOT-23 | SOT-23
9 | D2 | 1 | 3.3V | SZMM3Z3V3ST1G | ON Semiconductor | Diode, Zener, 3.3 V, 300 mW, AEC-Q101, SOD-323 | SOD-323
10 | J1 | 1 |  | M20-9950345 | Harwin | Header, 2.54mm, 3x2, Gold, R/A, TH | Header, 2.54mm, 3x2, R/A, TH
11 | J3, J5, J7, J9 | 4 |  | 3620-2-32-15-00-00-08-0 | Mill-Max
12 | R1, R7 | 2 | 4.70k | ERJ-P06F4701V | Panasonic | RES, 4.70 k, 1%, 0.5 W, AEC-Q200 Grade 0, 0805 | 0805
13 | R3, R9 | 2 | 3.01k | RT0603DRE073K01L | Yageo America | RES, 3.01 k, 0.5%, 0.1 W, 0603 | 0603
14 | R5, R11 | 2 | 4.99k | RT0603DRE074K99L | Yageo America | RES, 4.99 k, 0.5%, 0.1 W, 0603 | 0603
15 | R13, R15 | 2 | 0 | CRCW06030000Z0EA | Vishay-Dale | RES, 0, 5%, 0.1 W, 0603 | 0603
16 | R17 | 1 | 5.1k | RC0603JR-075K1L | Yageo America | RES, 5.1 k, 5%, 0.1 W, 0603 | 0603
17 | R19 | 1 | 3.09k | CRCW06033K09FKEA | Vishay-Dale | RES, 3.09 k, 1%, 0.1 W, 0603 | 0603
18 | T1, T3 | 2 |  | 750317722 | Wurth Elektronik | Transformer, 320 uH, SMD | 7.14x6.73mm
19 | U1, U5 | 2 |  | SN6505DQDBVRQ1 | Texas Instruments | SN6505DQDBVRQ1, DBV0006A (SOT-23-6) | DBV0006A
20 | U3, U7 | 2 |  | TL431AQDBZRQ1 | Texas Instruments | Automotive Catalog Adjustable Precision Shunt Regulator, 34 ppm / degC, 100 mA, -40 to 125 degC, 3-pin SOT-23 (DBZ), Green (RoHS & no Sb/Br) | DBZ0003A
21 | U9 | 1 |  | UCC21530QDWKRQ1 | Texas Instruments | 4-A, 6-A, 5.7-kVRMS Isolated Dual-Channel Gate Driver with Enable, DWK0014A (SOIC-14) | DWK0014A
22 | FID1, FID2, FID3 | 0 |  | N/A | N/A | Fiducial mark. There is nothing to buy or mount. | N/A