## BOM Report
Filename: | #VALUE! |  |  |  | EVT_005
Variant: | 001 |  |  |  | E1
Generated: | 11/11/2020 11:55:11 AM
TID #: | N/A |  |  |  | EVT_005 REV E1 Bill of Materials
Item # | Designator | Quantity | Value | PartNumber | Manufacturer | Description | PackageReference
1 | !PCB1 | 1 |  | EVT_005 | Any | Printed Circuit Board
2 | C1, C2 | 2 | 8pF | CC0402DRNPO9BN8R0 | Yageo | CAP, CERM, 8 pF, 50 V,+/- 6.25%, C0G/NP0, 0402 | 0402
3 | C3 | 1 | 10uF | CL21B106KOQNNNE | Samsung Electro-Mechanics | CAP, CERM, 10 uF, 16 V, +/- 10%, X7R, 0805 | 0805
4 | C4, C5, C11, C12 | 4 | 0.1uF | CGA3E2X7R1H104K080AA | TDK | CAP, CERM, 0.1 uF, 50 V, +/- 10%, X7R, AEC-Q200 Grade 1, 0603 | 0603
5 | C6 | 1 | 1uF | UMK107AB7105KA-T | Taiyo Yuden | CAP, CERM, 1 uF, 50 V, +/- 10%, X7R, 0603 | 0603
6 | C7 | 1 | 10uF | CL31B106KBHNNNE | Samsung | CAP, CERM, 10 uF, 50 V, +/- 10%, X7R, 1206 | 1206
7 | C8, C9, C10 | 3 | 1000pF | CGA3E2X7R2A102K080AA | TDK | CAP, CERM, 1000 pF, 100 V, +/- 10%, X7R, AEC-Q200 Grade 1, 0603 | 0603
8 | C13 | 1 | 0.33uF | C0603C334K4RACTU | Kemet | CAP, CERM, 0.33 uF, 16 V, +/- 10%, X7R, 0603 | 0603
9 | C14, C15 | 2 | 100pF | 06035A101JAT2A | AVX | CAP, CERM, 100 pF, 50 V, +/- 5%, C0G/NP0, 0603 | 0603
10 | C16 | 1 | 4700pF | 06031C472KAT2A | AVX | CAP, CERM, 4700 pF, 100 V, +/- 10%, X7R, 0603 | 0603
11 | C17 | 1 | 0.01uF | 12061C103JAT2A | AVX | CAP, CERM, 0.01 uF, 100 V, +/- 5%, X7R, 1206 | 1206
12 | D1 | 1 | 40V | MBRA140T3G | ON Semiconductor | Diode, Schottky, 40 V, 1 A, SMA | SMA
13 | D2 | 1 | 30V | 3SMAJ5936B-TP | Micro Commercial Components | Diode, Zener, 30 V, 3 W, SMA | SMA
14 | D3 | 1 | Green | 150060GS75000 | Wurth Elektronik | LED, Green, SMD | LED_0603
15 | D4 | 1 | Blue | 150060BS75000 | Wurth Elektronik | LED, Blue, SMD | LED_0603
16 | D5 | 1 | 24V | PESD1CAN,215 | NXP Semiconductor | Diode, TVS, Bi, 24 V, 70 Vc, AEC-Q101, SOT-23 | SOT-23
17 | FID1, FID2, FID3 | 3 |  | N/A | N/A | Fiducial mark. There is nothing to buy or mount. | N/A
18 | J1 | 1 |  | SSW-101-23-F-D | Samtec | Receptacle, 2.54mm, 1x2, Gold, TH | Receptacle, 2.54mm, 1x2, SMT
19 | J2 | 1 |  | 5747840-5 | TE Connectivity | D-Sub, 2.74mm, 9 Position, R/A, TH | D-Sub, 2.74mm, 9 Position, R/A, TH
20 | J3, J5 | 2 |  | TSW-102-07-G-S | Samtec | Header, 100mil, 2x1, Gold, TH | 2x1 Header
21 | J4 | 1 |  | TSW-104-07-G-S | Samtec | Header, 100mil, 4x1, Gold, TH | 4x1 Header
22 | J6, J8 | 2 |  | SSM-103-S-SV | Samtec | Receptacle, 2.54mm, 3x1, Gold with Tin tail, SMT | Receptacle, 2.54mm, 3x1, SMT
23 | J7 | 1 |  | SFH11-PBPC-D07-ST-BK | Sullins Connector Solutions | Receptacle, 2.54mm, 7x2, Gold, Black, TH | Receptacle, 2.54mm, 7x2, TH
24 | L1 | 1 | 4.7uH | B82462A4472M000 | TDK | Inductor, Wirewound, Ferrite, 4.7 µH, 1.65 A, 0.08 ohm, AEC-Q200 Grade 0, SMD | 6x6mm
25 | L2 | 1 | 100uH | ACT45B-101-2P-TL003 | TDK | Inductor, Ferrite, 100 uH, 0.15 A, 2 ohm, SMD | SMD, 4-Leads, Body 4.7 x 3.7 mm
26 | Q1 | 1 | 20V | CSD85301Q2 | Texas Instruments | MOSFET, 2-CH, N-CH, 20 V, 6.7 A, DQK0006B (WSON-6) | DQK0006B
27 | R1, R4, R18, R19, R20, R21, R22, R23, R24, R25, R26, R27 | 12 | 0 | RC0402JR-070RL | Yageo America | RES, 0, 5%, 0.063 W, 0402 | 0402
28 | R2, R9 | 2 | 1.00k | RC0402FR-071KL | Yageo America | RES, 1.00 k, 1%, 0.0625 W, 0402 | 0402
29 | R3, R8, R13, R14 | 4 | 10.0k | RC0402FR-0710KL | Yageo America | RES, 10.0 k, 1%, 0.063 W, 0402 | 0402
30 | R5 | 1 | 0 | 5106 | Keystone | RES, 0, 1%, 0.5 W, 0805 | 0805
31 | R6 | 1 | 3.30k | ERJ-2RKF3301X | Panasonic | RES, 3.30 k, 1%, 0.1 W, AEC-Q200 Grade 0, 0402 | 0402
32 | R7 | 1 | 33.2k | CRCW040233K2FKED | Vishay-Dale | RES, 33.2 k, 1%, 0.063 W, AEC-Q200 Grade 0, 0402 | 0402
33 | R10 | 1 | 100k | RC1005F104CS | Samsung Electro-Mechanics | RES, 100 k, 1%, 0.063 W, 0402 | 0402
34 | R11, R16 | 2 | 0 | ERJ-8GEY0R00V | Panasonic | RES, 0, 5%, 0.25 W, AEC-Q200 Grade 0, 1206 | 1206
35 | R12, R15 | 2 | 60.4 | RC0603FR-0760R4L | Yageo | RES, 60.4, 1%, 0.1 W, 0603 | 0603
36 | R17 | 1 | 1.00Meg | ERJ-2RKF1004X | Panasonic | RES, 1.00 M, 1%, 0.1 W, 0402 | 0402
37 | S1, S2 | 2 |  | B3U-1000P | Omron Electronic Components | SWITCH TACTILE SPST-NO 0.05A 12V | 3x1.6x2.5mm
38 | TP2 | 1 |  | 5010 | Keystone | Test Point, Multipurpose, Red, TH | Red Multipurpose Testpoint
39 | TP3 | 1 |  | 5011 | Keystone | Test Point, Multipurpose, Black, TH | Black Multipurpose Testpoint
40 | U1 | 1 |  | TCAN4550RGYRQ1 | Texas Instruments | CAN-FD Controller with Integrated Transceiver, RGY0020A (VQFN-20) | RGY0020A
41 | U2 | 1 |  | TPS73433TDDCRQ1 | Texas Instruments | Single Output High PSRR LDO, 250 mA, Fixed 3.3 V Output, 2.7 to 6.5 V Input, with Low IQ, 5-pin SOT (DDC), -40 to 105 degC, Green (RoHS & no Sb/Br) | DDC0005A
42 | Y1 | 1 |  | NX2016SA-40M-STD-CZS-3 | NDK | Crystal, 40 MHz, 10 ppm, 8 pF, AEC-Q200 Grade 0, SMD | 2.0x0.45x1.6mm