## BOM Report
Filename: | #VALUE! |  |  |  | EVT_010
Variant: | 001 |  |  |  | E2
Generated: | 11/11/2020 2:16:40 PM
TID #: | N/A |  |  |  | EVT_010 REV E2 Bill of Materials
Item # | Designator | Quantity | Value | PartNumber | Manufacturer | Description | PackageReference
1 | !PCB1 | 1 |  | EVT_010 | Any | Printed Circuit Board
2 | C1, C2 | 2 | 220uF | LLS2W221MELA | Nichicon | CAP, AL, 220 uF, 450 V, +/- 20%, TH | D25xL42mm
3 | C3, C4 | 2 | 1uF | 450MPK105J | Rubycon | CAP, Film, 1 uF, 450 V, +/- 5%, TH | 18x9.5mm
4 | H1 | 1 |  | NY PMS 440 0025 PH | B&F Fastener Supply | Machine Screw, Round, #4-40 x 1/4, Nylon, Philips panhead | Screw
5 | J1, J3, J6, J18 | 4 |  | SSW-105-01-G-S-002 | Samtec | Conn Socket Strip SKT 5 POS 2.54mm Solder ST Thru-Hole | HDR4
6 | J5, J8, J11 | 3 |  | 5-534206-2 | TE Connectivity | Connector, Receptacle, 100mil, 2x2, Gold plated, TH | 2x2 Header Receptacle
7 | J10, J13 | 2 |  | SSW-104-01-G-S-002 | Samtec | 4 Position Receptacle Connector Through Hole | HDR4
8 | J15, J23, J24, J25, J26, J27 | 6 |  | 5-534206-1 | TE Connectivity | Connector, Receptacle, 100mil, 2x1, Gold plated, TH | 2x1 Header Receptacle
9 | J16 | 1 |  | PPPC072LFBN-RC | Sullins Connector Solutions | Receptacle, 2.54mm, 7x2, Gold, TH | Receptacle, 2.54mm, 7x2, TH
10 | J17, J22 | 2 |  | SFH11-PBPC-D10-RA-BK | Sullins Connector Solutions | Receptacle, 2.54mm, 10x2, Gold, R/A, TH | Receptacle, 2.54mm, 10x2, R/A, TH
11 | J19 | 1 |  | SSW-110-21-L-T | Samtec | Connector, Header, 30 Position Receptacle, Through Hole | HDR30
12 | J20 | 1 |  | PPPC042LFBN-RC | Sullins Connector Solutions | Connector, Receptacle, 100mil, 4x2, Gold plated, TH | 4x2 Header Receptacle
13 | J21 | 1 |  | PPPC042LJBN-RC | Sullins Connector Solutions | Connector, Receptacle, 100mil, 4x2, Gold plated, R/A, TH | 4x2 R/A Header Receptacle
14 | MD1 | 1 |  | CCS050M12CM2 | Wolfspeed | Mosfet Array 6 N-Channel (3-Phase Bridge) 1200V (1.2kV) 87A (Tc) 337W Chassis Mount Module | PTH_MODULE_107MM5_45MM
15 | R1, R2, R4, R6, R8, R9 | 6 | 10.0k | CRCW060310K0FKEA | Vishay-Dale | RES, 10.0 k, 1%, 0.1 W, AEC-Q200 Grade 0, 0603 | 0603
16 | R3, R5, R7 | 3 |  | CSS4J-4026R-L500F | Bourns | RES SMD 500 UOHM 1% 5W 4026 | 4026
17 | T1, T2, T3, T4, T5, T6 | 6 |  | CB70-14-CY | Panduit | Terminal 90A Lug | CB70-14-CY
18 | FID1, FID2, FID3 | 0 |  | N/A | N/A | Fiducial mark. There is nothing to buy or mount. | N/A
19 | R10, R11, R12 | 0 | 0 | ERJ-6GEY0R00V | Panasonic | RES, 0, 5%, 0.125 W, AEC-Q200 Grade 0, 0805 | 0805