## BOM Report
Filename: | #VALUE! |  |  |  | EVT_007
Variant: | 001 |  |  |  | E2
Generated: | 11/11/2020 12:57:22 PM
TID #: | N/A |  |  |  | EVT_007 REV E2 Bill of Materials
Item # | Designator | Quantity | Value | PartNumber | Manufacturer | Description | PackageReference
1 | !PCB1 | 1 |  | EVT_007 | Any | Printed Circuit Board
2 | C1, C3, C5, C7, C11, C12, C19 | 7 | 0.01uF | 08051C103JAT2A | AVX | CAP, CERM, 0.01 uF, 100 V, +/- 5%, X7R, 0805 | 0805
3 | C2, C6, C13, C14, C15, C16, C17, C18, C20, C21, C22, C23 | 12 | 0.1uF | GRM219R71C104KA01D | MuRata | CAP, CERM, 0.1 uF, 16 V, +/- 10%, X7R, 0805 | 0805
4 | C4, C8, C9, C10 | 4 | 33pF | 08051A330JAT2A | AVX | CAP, CERM, 33 pF, 100 V, +/- 5%, C0G/NP0, 0805 | 0805
5 | C24 | 1 | 10uF | 0805YD106MAT2A | AVX | CAP, CERM, 10 uF, 16 V, +/- 20%, X5R, 0805 | 0805
6 | FID1, FID2, FID3 | 3 |  | N/A | N/A | Fiducial mark. There is nothing to buy or mount. | N/A
7 | J2, J3 | 2 |  | TSW-114-07-G-S | Samtec | Header, 100mil, 14x1, Gold, TH | 14x1 Header
8 | R1, R4, R10, R13, R25, R31, R37 | 7 | 100 | CRCW0805100RDHEAP | Vishay-Dale | RES, 100, .5%, .125 W, AEC-Q200 Grade 0, 0805 | 0805
9 | R2, R7 | 2 | 47.0k | RT0805BRD0747KL | Yageo America | RES, 47.0 k, 0.1%, 0.125 W, 0805 | 0805
10 | R3, R6, R12, R15 | 4 | 10.0k | RG2012P-103-B-T5 | Susumu Co Ltd | RES, 10.0 k, 0.1%, 0.125 W, 0805 | 0805
11 | R5, R19, R22 | 3 | 3.32k | RR1220P-3321-D-M | Susumu Co Ltd | RES, 3.32 k, 0.5%, 0.1 W, 0805 | 0805
12 | R8, R17, R20, R21 | 4 | 33.2k | RG2012P-3322-B-T5 | Susumu Co Ltd | RES, 33.2 k, 0.1%, 0.125 W, 0805 | 0805
13 | R9, R18, R44, R45, R46, R47, R48, R49 | 8 | 100k | RR1220P-104-D | Susumu Co Ltd | RES, 100 k, 0.5%, 0.1 W, 0805 | 0805
14 | R11, R16, R28, R34, R40, R41, R42, R43, R50, R51, R52 | 11 | 15.0k | RT0805BRD0715KL | Yageo America | RES, 15.0 k, 0.1%, 0.125 W, 0805 | 0805
15 | R14 | 1 | 7.87k | RR1220P-7871-D-M | Susumu Co Ltd | RES, 7.87 k, 0.5%, 0.1 W, 0805 | 0805
16 | R23, R29, R35 | 3 | 7.50k | RT0805BRD077K5L | Yageo America | RES, 7.50 k, 0.1%, 0.125 W, 0805 | 0805
17 | R24, R27, R30, R33, R36, R39 | 6 | 10.0k | MCU0805MD1002BP100 | Vishay/Beyschlag | RES, 10.0 k, 0.1%, 0.2 W, AEC-Q200 Grade 0, 0805 | 0805
18 | R26, R32, R38 | 3 | 1.00k | CRCW12061K00FKEA | Vishay-Dale | RES, 1.00 k, 1%, 0.25 W, AEC-Q200 Grade 0, 1206 | 1206
19 | U1, U8 | 2 |  | SN74LVC74AQDRG4Q1 | Texas Instruments | Automotive Catalog Dual Positive-Edge-Triggered D-Type Flip-Flops With Clear And Preset, PW0014A, LARGE T&R | PW0014A
20 | U2, U4 | 2 |  | TLV6001IDBVR | Texas Instruments | 1-MHz, Low-Power Operational Amplifier for Cost-Sensitive Systems, DBV0005A (SOT-23-5) | DBV0005A
21 | U3, U5, U9, U11 | 4 |  | TLV3502AID | Texas Instruments | 4.5ns Rail-to-Rail Comparator, D0008A (SOIC-8) | D0008A
22 | U6, U10 | 2 |  | OPA2350UA/2K5 | Texas Instruments | High-Speed, Single-Supply, Rail-to-Rail Operational Amplifier MicroAmplifier(TM) Series, 2.7 to 5.5 V, -40 to 85 degC, 8-pin SOIC (D8), Green (RoHS & no Sb/Br) | D0008A
23 | U7 | 1 |  | CD74HC4075 | Texas Instruments | High Speed CMOS Logic Triple 3-Input OR Gates, D0014A, SMALL T&R | D0014A