## BOM Report
Filename: | #VALUE! |  |  |  | EVT_011
Variant: | 001 |  |  |  | E2
Generated: | 12/31/2020 11:45:27 AM
TID #: | N/A |  |  |  | EVT_011 REV E2 Bill of Materials
Item # | Designator | Quantity | Value | PartNumber | Manufacturer | Description | PackageReference
1 | !PCB1 | 1 |  | EVT_011 | Any | Printed Circuit Board
2 | C1 | 1 | 10uF | C3216X5R1H106K160AB | TDK | CAP, CERM, 10 uF, 50 V, +/- 10%, X5R, 1206 | 1206
3 | C2, C2_1, C2_2, C2_3, C2_4, C2_5 | 6 | 220pF | GRM188R71H221KA01D | MuRata | CAP, CERM, 220 pF, 50 V, +/- 10%, X7R, 0603 | 0603
4 | C3, C3_1, C3_2, C3_3, C3_4, C3_5, C4, C4_1, C4_2, C4_3, C4_4, C4_5 | 12 | 10uF | CL31B106KBHNNNE | Samsung | CAP, CERM, 10 uF, 50 V, +/- 10%, X7R, 1206 | 1206
5 | C5, C5_1, C5_2, C5_3, C5_4, C5_5 | 6 | 0.01uF | GRM188R71H103KA01D | MuRata | CAP, CERM, 0.01 uF, 50 V, +/- 10%, X7R, 0603 | 0603
6 | C6, C6_1, C6_2, C6_3, C6_4, C6_5 | 6 | 1uF | GCM188R71C105MA64D | MuRata | CAP, CERM, 1 uF, 16 V, +/- 20%, X7R, AEC-Q200 Grade 1, 0603 | 0603
7 | C7, C7_1, C7_2, C7_3, C7_4, C7_5, C31, C31_1, C31_2, C31_3, C31_4, C31_5 | 12 | 0.1uF | CGJ3E2X7R1C104K080AA | TDK | CAP, CERM, 0.1 uF, 16 V, +/- 10%, X7R, AEC-Q200 Grade 1, 0603 | 0603
8 | C8, C8_1, C8_2, C8_3, C8_4, C8_5, C9, C9_1, C9_2, C9_3, C9_4, C9_5, C10, C10_1, C10_2, C10_3, C10_4, C10_5, C18, C18_1, C18_2, C18_3, C18_4, C18_5, C19, C19_1, C19_2, C19_3, C19_4, C19_5, C24, C24_1, C24_2, C24_3, C24_4, C24_5, C25, C25_1, C25_2, C25_3, C25_4, C25_5, C26, C26_1, C26_2, C26_3, C26_4, C26_5 | 48 | 100pF | GCM1885C1H101JA16J | MuRata | CAP, CERM, 100 pF, 50 V,+/- 5%, C0G/NP0, AEC-Q200 Grade 1, 0603 | 0603
9 | C11, C11_1, C11_2, C11_3, C11_4, C11_5, C13, C13_1, C13_2, C13_3, C13_4, C13_5, C15, C15_1, C15_2, C15_3, C15_4, C15_5, C29, C29_1, C29_2, C29_3, C29_4, C29_5 | 24 | 0.1uF | C1608X5R1H104K080AA | TDK | CAP, CERM, 0.1 uF, 50 V, +/- 10%, X5R, 0603 | 0603
10 | C12, C12_1, C12_2, C12_3, C12_4, C12_5, C14, C14_1, C14_2, C14_3, C14_4, C14_5, C17, C17_1, C17_2, C17_3, C17_4, C17_5, C30, C30_1, C30_2, C30_3, C30_4, C30_5 | 24 | 1uF | CGA3E1X7R1V105K080AC | TDK | CAP, CERM, 1 uF, 35 V, +/- 10%, X7R, AEC-Q200 Grade 1, 0603 | 0603
11 | C20, C20_1, C20_2, C20_3, C20_4, C20_5, C21, C21_1, C21_2, C21_3, C21_4, C21_5, C22, C22_1, C22_2, C22_3, C22_4, C22_5, C23, C23_1, C23_2, C23_3, C23_4, C23_5 | 24 | 22pF | CGA3E2C0G1H220J080AA | TDK | CAP, CERM, 22 pF, 50 V, +/- 5%, C0G/NP0, AEC-Q200 Grade 1, 0603 | 0603
12 | C27, C27_1, C27_2, C27_3, C27_4, C27_5, C28, C28_1, C28_2, C28_3, C28_4, C28_5 | 12 | 4.7uF | CL10B475KQ8NQND | Samsung | CAP, CERM, 4.7 uF, 6.3 V, +/- 10%, X7R, 0603 | 0603
13 | D1, D13 | 2 | Red | 150060RS75000 | Wurth Elektronik | LED, Red, SMD | LED_0603
14 | D2 | 1 | Green | 150060GS75000 | Wurth Elektronik | LED, Green, SMD | LED_0603
15 | D3, D3_1, D3_2, D3_3, D3_4, D3_5 | 6 | 1200V | STTH112A | STMicroelectronics | Diode, Ultrafast, 1200 V, 1 A, SMA | SMA
16 | D5, D5_1, D5_2, D5_3, D5_4, D5_5, D10, D10_1, D10_2, D10_3, D10_4, D10_5 | 12 | 30V | BAT54WS-7-F | Diodes Inc. | Diode, Schottky, 30 V, 0.2 A, SOD-323 | SOD-323
17 | D7, D7_1, D7_2, D7_3, D7_4, D7_5, D8, D8_1, D8_2, D8_3, D8_4, D8_5 | 12 |  | SMCJ300A | Littelfuse Inc | 486V Clamp 3.1A Ipp Tvs Diode Surface Mount DO-214AB (SMCJ) | DO214AB
18 | D9, D9_1, D9_2, D9_3, D9_4, D9_5 | 6 | 12V | MMSZ5242BS-7-F | Diodes Inc. | Diode, Zener, 12 V, 200 mW, SOD-323 | SOD-323
19 | FID4, FID5, FID6 | 3 |  | N/A | N/A | Fiducial mark. There is nothing to buy or mount. | N/A
20 | J1 | 1 |  | TSW-110-08-G-T-RA | Samtec | Conn Unshrouded Header HDR 30 POS 2.54mm Solder RA Thru-Hole Automotive Bulk | HDR30
21 | J2 | 1 |  | PPPC032LFBN-RC | Sullins Connector Solutions | Receptacle, 2.54mm, 3x2, Gold, TH | Receptacle, 2.54mm, 3x2, TH
22 | J3, J6 | 2 |  | SSQ-102-03-G-S | Samtec | Receptacle, 2.54mm, 2x1, Gold, TH | Receptacle, 2.54mm, 2x1, TH
23 | J4, J4_1, J4_2, J4_3, J4_4, J4_5 | 6 |  | PPPC031LFBN-RC | Sullins Connector Solutions | Receptacle, 100mil, 3x1, Gold, TH | Receptacle, 3x1, 2.54mm, TH
24 | J5, J5_1, J5_3, J5_5 | 4 |  | TSW-105-08-G-S-RA-004 | Samtec | THROUGH-HOLE .025" SQ POST HEADER | HDR4
25 | J5_2, J5_4 | 2 |  | TSW-104-08-G-S-RA-003 | Samtec | Conn Unshrouded Header HDR 4 POS 2.54mm Solder RA Thru-Hole Automotive Bulk | HDR3
26 | J7 | 1 |  | TSW-102-08-G-S-RA | Samtec | Header, 100mil, 2x1, Gold, R/A, TH | 2x1 R/A Header
27 | PWM_1, PWM_2, PWM_3, PWM_4, PWM_5, PWM_6 | 6 |  | 5002 | Keystone | Test Point, Miniature, White, TH | White Miniature Testpoint
28 | Q1, Q3 | 2 | 65 V | BC856A-7-F | Diodes Inc. | Transistor, PNP, 65 V, 0.01 A, SOT-23 | SOT-23
29 | R1, R29 | 2 | 20.0k | ERJ-3EKF2002V | Panasonic | RES, 20.0 k, 1%, 0.1 W, AEC-Q200 Grade 0, 0603 | 0603
30 | R2, R12, R12_1, R12_2, R12_3, R12_4, R12_5 | 7 | 10k | CRCW060310K0JNEA | Vishay-Dale | RES, 10 k, 5%, 0.1 W, AEC-Q200 Grade 0, 0603 | 0603
31 | R3, R30 | 2 | 120 | CRCW0402120RJNED | Vishay-Dale | RES, 120, 5%, 0.063 W, AEC-Q200 Grade 0, 0402 | 0402
32 | R4, R4_1, R4_2, R4_3, R4_4, R4_5, R18, R18_1, R18_2, R18_3, R18_4, R18_5, R21, R21_1, R21_2, R21_3, R21_4, R21_5 | 18 | 1.00k | CRCW06031K00FKEA | Vishay-Dale | RES, 1.00 k, 1%, 0.1 W, AEC-Q200 Grade 0, 0603 | 0603
33 | R7, R7_1, R7_2, R7_3, R7_4, R7_5 | 6 | 10.0 | CRCW080510R0FKEA | Vishay-Dale | RES, 10.0, 1%, 0.125 W, AEC-Q200 Grade 0, 0805 | 0805
34 | R8, R8_1, R8_2, R8_3, R8_4, R8_5 | 6 | 10 | CRCW080510R0JNEA | Vishay-Dale | RES, 10, 5%, 0.125 W, 0805 | 0805
35 | R9, R9_1, R9_2, R9_3, R9_4, R9_5, R10, R10_1, R10_2, R10_3, R10_4, R10_5, R11, R11_1, R11_2, R11_3, R11_4, R11_5 | 18 | 10.0k | ERJ-3EKF1002V | Panasonic | RES, 10.0 k, 1%, 0.1 W, 0603 | 0603
36 | R13, R13_1, R13_2, R13_3, R13_4, R13_5, R14, R14_1, R14_2, R14_3, R14_4, R14_5, R17, R17_1, R17_2, R17_3, R17_4, R17_5, R19, R19_1, R19_2, R19_3, R19_4, R19_5 | 24 | 100 | CRCW0603100RJNEA | Vishay-Dale | RES, 100, 5%, 0.1 W, AEC-Q200 Grade 0, 0603 | 0603
37 | R15, R15_1, R15_2, R15_3, R15_4, R15_5 | 6 | 0 | CRCW08050000Z0EA | Vishay-Dale | RES, 0, 5%, 0.125 W, 0805 | 0805
38 | R20, R20_1, R20_2, R20_3, R20_4, R20_5 | 6 | 10.0k | RCG060310K0FKEA | Vishay Draloric | RES, 10.0 k, 1%, 0.1 W, 0603 | 0603
39 | R22, R22_1, R22_2, R22_3, R22_4, R22_5, R25, R25_1, R25_2, R25_3, R25_4, R25_5 | 12 | 0 | CRCW06030000Z0EA | Vishay-Dale | RES, 0, 5%, 0.1 W, AEC-Q200 Grade 0, 0603 | 0603
40 | R23, R23_1, R23_2, R23_3, R23_4, R23_5, R24, R24_1, R24_2, R24_3, R24_4, R24_5, R26, R26_1, R26_2, R26_3, R26_4, R26_5, R28, R28_1, R28_2, R28_3, R28_4, R28_5 | 24 | 10 | CRCW201010R0JNEF | Vishay-Dale | RES, 10, 5%, 0.75 W, AEC-Q200 Grade 0, 2010 | 2010
41 | R27 | 1 | 620 | RC0603FR-07620RL | Yageo | RES, 620, 1%, 0.1 W, 0603 | 0603
42 | U1, U1_1, U1_2, U1_3, U1_4, U1_5 | 6 |  | UCC5870-DWJ | Texas Instruments | Isolated IGBT, SiC MOSFET Gate Driver With Real-Time Programmability, DWJ0036A (SOIC-36) | DWJ0036A
43 | C16, C16_1, C16_2, C16_3, C16_4, C16_5 | 0 | 0.1uF | C0805C104K5RACAUTO | Kemet | CAP, CERM, 0.1 uF, 50 V, +/- 10%, X7R, AEC-Q200 Grade 0, 0805 | 0805
44 | FID1, FID2, FID3 | 0 |  | N/A | N/A | Fiducial mark. There is nothing to buy or mount. | N/A
45 | Q2, Q2_1, Q2_2, Q2_3, Q2_4, Q2_5 | 0 | 40V | SI2318CDS-T1-GE3 | Vishay-Siliconix | MOSFET, N-CH, 40 V, 5.6 A, SOT-23 | SOT-23
46 | R16, R16_1, R16_2, R16_3, R16_4, R16_5 | 0 | 0 | CRCW08050000Z0EA | Vishay-Dale | RES, 0, 5%, 0.125 W, 0805 | 0805