## BOM Report
Filename: | #VALUE! |  |  |  | EVT_008
Variant: | 001 |  |  |  | E3
Generated: | 1/20/2021 6:02:46 PM
TID #: | N/A |  |  |  | EVT_008 REV E3 Bill of Materials
Item # | Designator | Quantity | Value | PartNumber | Manufacturer | Description | PackageReference
1 | !PCB1 | 1 |  | EVT_008 | Any | Printed Circuit Board
2 | C1, C2, C4 | 3 | 10µF | CGA4J1X7S1E106K125AC | TDK Corporation | Cap Ceramic 10uF 25V X7S 10% Pad SMD 0805 +125°C Automotive T/R | 0805
3 | C3, C8, C16 | 3 | 15pF | GRM1885C1H150JA01D | MuRata | CAP, CERM, 15 pF, 50 V, +/- 5%, C0G/NP0, 0603 | 0603
4 | C5, C6, C7, C18, C21 | 5 | 0.1uF | GRM188R71E104KA01D | MuRata | CAP, CERM, 0.1 uF, 25 V, +/- 10%, X7R, 0603 | 0603
5 | C9, C15 | 2 | 18pF | GRM1885C1H180JA01D | MuRata | CAP, CERM, 18 pF, 50 V, +/- 5%, C0G/NP0, 0603 | 0603
6 | C10, C12, C14 | 3 | 0.01uF | GRM188R71H103KA01D | MuRata | CAP, CERM, 0.01 uF, 50 V, +/- 10%, X7R, 0603 | 0603
7 | C11 | 1 | 1000pF | GRM1885C1H102JA01D | MuRata | CAP, CERM, 1000 pF, 50 V, +/- 5%, C0G/NP0, 0603 | 0603
8 | C13 | 1 | 4700pF | GRM188R71H472KA01D | MuRata | CAP, CERM, 4700 pF, 50 V, +/- 10%, X7R, 0603 | 0603
9 | C17 | 1 | 4.7uF | C1608X6S1C475K080AC | TDK | CAP, CERM, 4.7 uF, 16 V, +/- 10%, X6S, 0603 | 0603
10 | C20 | 1 | 0.1uF | GRM219R71C104KA01D | MuRata | CAP, CERM, 0.1 uF, 16 V, +/- 10%, X7R, 0805 | 0805
11 | C22, C23, C24 | 3 | 0.01uF | 08051C103JAT2A | AVX | CAP, CERM, 0.01 uF, 100 V, +/- 5%, X7R, 0805 | 0805
12 | D1 | 1 | Green | 150060GS75000 | Wurth Elektronik | LED, Green, SMD | LED_0603
13 | D2, D3, D4, D5 | 4 | 40V | BAS40DW-04-TP | Micro Commercial Components | Diode, Schottky, 40 V, 0.2 A, SOT-363 | SOT-363
14 | FID1, FID2, FID3 | 3 |  | N/A | N/A | Fiducial mark. There is nothing to buy or mount. | N/A
15 | J1 | 1 |  | SFH11-PBPC-D07-ST-BK | Sullins Connector Solutions | Receptacle, 2.54mm, 7x2, Gold, Black, TH | Receptacle, 2.54mm, 7x2, TH
16 | J2, J4 | 2 |  | SSM-103-S-SV | Samtec | Receptacle, 2.54mm, 3x1, Gold with Tin tail, SMT | Receptacle, 2.54mm, 3x1, SMT
17 | J3 | 1 |  | 5747840-5 | TE Connectivity | D-Sub, 2.74mm, 9 Position, R/A, TH | D-Sub, 2.74mm, 9 Position, R/A, TH
18 | Q1 | 1 | 50 V | DDC114YU-7-F | Panasonic | Transistor, Dual NPN, 50 V, 0.1 A, SOT-363 | SOT-363
19 | Q2 | 1 | 45 V | BC817-25,215 | NXP Semiconductor | Transistor, NPN, 45 V, 0.5 A, SOT-23 | SOT-23
20 | R1, R14, R30, R33, R36, R38, R41, R45, R46 | 9 | 10.0k | RC0603FR-0710KL | Yageo | RES, 10.0 k, 1%, 0.1 W, 0603 | 0603
21 | R3 | 1 | 1.30k | RC0603FR-071K3L | Yageo | RES, 1.30 k, 1%, 0.1 W, 0603 | 0603
22 | R4, R12, R16, R23, R35 | 5 | 15.0k | RC0603FR-0715KL | Yageo | RES, 15.0 k, 1%, 0.1 W, 0603 | 0603
23 | R5, R10, R17, R21 | 4 | 32.4k | RC0603FR-0732K4L | Yageo | RES, 32.4 k, 1%, 0.1 W, 0603 | 0603
24 | R7, R19 | 2 | 100k | RC0603FR-07100KL | Yageo | RES, 100 k, 1%, 0.1 W, 0603 | 0603
25 | R8 | 1 | 6.20k | RC0603FR-076K2L | Yageo | RES, 6.20 k, 1%, 0.1 W, 0603 | 0603
26 | R9, R20, R43 | 3 | 10.0 | RC0603FR-0710RL | Yageo | RES, 10.0, 1%, 0.1 W, 0603 | 0603
27 | R25, R26 | 2 | 2.20k | RC0603FR-072K2L | Yageo | RES, 2.20 k, 1%, 0.1 W, 0603 | 0603
28 | R27, R39 | 2 | 49.9k | RT0603BRD0749K9L | Yageo America | RES, 49.9 k, 0.1%, 0.1 W, 0603 | 0603
29 | R28, R40 | 2 | 470k | RC0603FR-07470KL | Yageo | RES, 470 k, 1%, 0.1 W, 0603 | 0603
30 | R29, R37 | 2 | 3.00k | RC0603FR-073KL | Yageo | RES, 3.00 k, 1%, 0.1 W, 0603 | 0603
31 | R31, R34 | 2 | 3.90k | RC0603FR-073K9L | Yageo | RES, 3.90 k, 1%, 0.1 W, 0603 | 0603
32 | R32 | 1 | 20.0 | RC0603FR-0720RL | Yageo | RES, 20.0, 1%, 0.1 W, 0603 | 0603
33 | R42, R44 | 2 | 63.4k | RC0603FR-0763K4L | Yageo | RES, 63.4 k, 1%, 0.1 W, 0603 | 0603
34 | R48 | 1 | 1.00k | ERJ-6ENF1001V | Panasonic | RES, 1.00 k, 1%, 0.125 W, AEC-Q200 Grade 0, 0805 | 0805
35 | R49, R50 | 2 | 100 | CRCW0805100RDHEAP | Vishay-Dale | RES, 100, .5%, .125 W, AEC-Q200 Grade 0, 0805 | 0805
36 | R51 | 1 | 20.0k | ERJ-6ENF2002V | Panasonic | RES, 20.0 k, 1%, 0.125 W, AEC-Q200 Grade 0, 0805 | 0805
37 | R52 | 1 | 0 | RC0603JR-070RL | Yageo | RES, 0, 5%, 0.1 W, 0603 | 0603
38 | U1 | 1 |  | TLV431BQDBZRQ1 | Texas Instruments | Automotive Catalog Low-Voltage Adjustable Precision Shunt Regulator, 15 mA, -40 to 125 degC, 3-pin SOT-23 (DBZ), Green (RoHS & no Sb/Br) | DBZ0003A
39 | U2 | 1 |  | OPA4171AQDRQ1 | Texas Instruments | Automotive Catalog 36V, Low Power, RRO, General Purpose Operational Amplifier, D0014A (SOIC-14) | D0014A
40 | U3, U4 | 2 |  | CD4053BQM96Q1 | Texas Instruments | 3 Circuit IC Switch 2:1 240Ohm 16-SOIC | SOIC16
41 | U5 | 1 |  | ALM2402FQPWPRQ1 | Texas Instruments | Dual Opamp with High Current Output, PWP0014H (HTSSOP-14) | PWP0014H
42 | U6 | 1 |  | TLV6001IDBVR | Texas Instruments | 1-MHz, Low-Power Operational Amplifier for Cost-Sensitive Systems, DBV0005A (SOT-23-5) | DBV0005A
43 | C19 | 0 | 0.01uF | 12061C103JAT2A | AVX | CAP, CERM, 0.01 uF, 100 V, +/- 5%, X7R, 1206 | 1206
44 | R2, R15 | 0 | 100k | RC0603FR-07100KL | Yageo | RES, 100 k, 1%, 0.1 W, 0603 | 0603
45 | R6, R11, R18, R22 | 0 | 0 | RC0603JR-070RL | Yageo | RES, 0, 5%, 0.1 W, 0603 | 0603
46 | R13, R24 | 0 | 62.0k | RC0603FR-0762KL | Yageo | RES, 62.0 k, 1%, 0.1 W, 0603 | 0603
47 | R47 | 0 | 1.00Meg | ERJ-2RKF1004X | Panasonic | RES, 1.00 M, 1%, 0.1 W, 0402 | 0402