## BOM Report
Filename: | #VALUE! |  |  |  | EVT_009
Variant: | 001 |  |  |  | E1
Generated: | 11/11/2020 1:45:06 PM
TID #: | N/A |  |  |  | EVT_009 REV E1 Bill of Materials
Item # | Designator | Quantity | Value | PartNumber | Manufacturer | Description | PackageReference
1 | !PCB1 | 1 |  | EVT_009 | Any | Printed Circuit Board
2 | C1, C2, C7, C8 | 4 | 0.1uF | GRM188R72A104KA35D | MuRata | CAP, CERM, 0.1 uF, 100 V, +/- 10%, X7R, 0603 | 0603
3 | C3, C9 | 2 | 4700pF | CGA3E2X7R2A472K080AA | TDK | CAP, CERM, 4700 pF, 100 V, +/- 10%, X7R, AEC-Q200 Grade 1, 0603 | 0603
4 | C4, C5 | 2 | 10uF | CL21B106KOQNNNE | Samsung Electro-Mechanics | CAP, CERM, 10 uF, 16 V, +/- 10%, X7R, 0805 | 0805
5 | C6 | 1 | 0.01uF | 12061C103JAT2A | AVX | CAP, CERM, 0.01 uF, 100 V, +/- 5%, X7R, 1206 | 1206
6 | D1, D2 | 2 | 24V | NUP2105LT1G | ON Semiconductor | Diode, TVS, Bi, 24 V, SOT-23 | SOT-23
7 | J1 | 1 |  | SFH11-PBPC-D07-ST-BK | Sullins Connector Solutions | Receptacle, 2.54mm, 7x2, Gold, Black, TH | Receptacle, 2.54mm, 7x2, TH
8 | J2 | 1 |  | 5747840-5 | TE Connectivity | D-Sub, 2.74mm, 9 Position, R/A, TH | D-Sub, 2.74mm, 9 Position, R/A, TH
9 | J3, J4 | 2 |  | SSM-103-S-SV | Samtec | Receptacle, 2.54mm, 3x1, Gold with Tin tail, SMT | Receptacle, 2.54mm, 3x1, SMT
10 | L1, L2 | 2 | 100uH | ACT45B-101-2P-TL003 | TDK | Inductor, Ferrite, 100 uH, 0.15 A, 2 ohm, SMD | SMD, 4-Leads, Body 4.7 x 3.7 mm
11 | R2, R3, R7, R8 | 4 | 60.4k | CRCW060360K4FKEA | Vishay-Dale | RES, 60.4 k, 1%, 0.1 W, AEC-Q200 Grade 0, 0603 | 0603
12 | R4, R9 | 2 | 0 | RMCF0603ZT0R00 | Stackpole Electronics Inc | RES, 0, 1%, 0.1 W, AEC-Q200 Grade 0, 0603 | 0603
13 | U1, U2 | 2 |  | TCAN1042GVDRQ1 | Texas Instruments | Automotive Fault Protected CAN Transceiver With Flexible Data-Rate, D0008A (SOIC-8) | D0008A
14 | R1, R6 | 0 | 0 | RMCF0603ZT0R00 | Stackpole Electronics Inc | RES, 0, 1%, 0.1 W, AEC-Q200 Grade 0, 0603 | 0603
15 | R5 | 0 | 1.00Meg | ERJ-2RKF1004X | Panasonic | RES, 1.00 M, 1%, 0.1 W, 0402 | 0402