## Engineering BOM
| Engineering Bill of Materials | [5 empty] | Enter search term in cell H2 below
| Project Name: | MMWCAS-RF-EVM |  |  |  |  | Search Findchips.com
| Project File: | PROC054E_MMW_CAS_RF_EVM.PrjPcb |  |  |  |  | Search Digi-Key
| Base ID: | PROC054 |  |  |  |  | Search Mouser
| PCB Rev: | E |  | Date opened: | 2026-07-28 |  | Search Newark
| Schematic Rev: | E |  | Time opened: | 46231.9447 |  | Search RS Components
| Assembly Variant: | None
| Generated: | 8/14/2020 8:10 PM
732
Item | Designator | Description | RoHS | Manufacturer | PartNumber | Quantity | Library Name | LibRef | Supplier 1 | Supplier Part Number 1 | Supplier 2 | Supplier Part Number 2 | Library List
Item | Designator | Description | RoHS | Manufacturer | PartNumber | Quantity | Library Name | LibRef | Supplier 1 | Supplier Part Number 1 | Supplier 2 | Supplier Part Number 2
1 | !PCB1 | Printed Circuit Board | O | Any | PROC054 | 1 | Altium Vault - TI | CMP-0003618-2
2 | C1_1 | CAP, CERM, 1 uF, 16 V, +/- 10%, X7R, AEC-Q200 Grade 1, 0603 | Y | MuRata | GCM188R71C105KA64D | 1 | Altium Vault - TI | CMP-0007136-5 | Digi-Key | 490-5241-6-ND | Mouser | 81-GCM188R71C105K64D
3 | C1_2 | CAP, CERM, 1 uF, 16 V, +/- 10%, X7R, AEC-Q200 Grade 1, 0603 | Y | MuRata | GCM188R71C105KA64D | 1 | Altium Vault - TI | CMP-0007136-5 | Digi-Key | 490-5241-6-ND | Mouser | 81-GCM188R71C105K64D
4 | C1_3 | CAP, CERM, 1 uF, 16 V, +/- 10%, X7R, AEC-Q200 Grade 1, 0603 | Y | MuRata | GCM188R71C105KA64D | 1 | Altium Vault - TI | CMP-0007136-5 | Digi-Key | 490-5241-6-ND | Mouser | 81-GCM188R71C105K64D
5 | C1_4 | CAP, CERM, 1 uF, 16 V, +/- 10%, X7R, AEC-Q200 Grade 1, 0603 | Y | MuRata | GCM188R71C105KA64D | 1 | Altium Vault - TI | CMP-0007136-5 | Digi-Key | 490-5241-6-ND | Mouser | 81-GCM188R71C105K64D
6 | C2_1 | CAP, CERM, 0.047 uF, 25 V, +/- 10%, X7R, 0402 | Y | MuRata | GRM155R71E473KA88D | 1 | Altium Vault - TI | CMP-0006669-2 | Digi-Key | 490-3254-1-ND | Newark | 14T3282
7 | C2_2 | CAP, CERM, 0.047 uF, 25 V, +/- 10%, X7R, 0402 | Y | MuRata | GRM155R71E473KA88D | 1 | Altium Vault - TI | CMP-0006669-2 | Digi-Key | 490-3254-1-ND | Newark | 14T3282
8 | C2_3 | CAP, CERM, 0.047 uF, 25 V, +/- 10%, X7R, 0402 | Y | MuRata | GRM155R71E473KA88D | 1 | Altium Vault - TI | CMP-0006669-2 | Digi-Key | 490-3254-1-ND | Newark | 14T3282
9 | C2_4 | CAP, CERM, 0.047 uF, 25 V, +/- 10%, X7R, 0402 | Y | MuRata | GRM155R71E473KA88D | 1 | Altium Vault - TI | CMP-0006669-2 | Digi-Key | 490-3254-1-ND | Newark | 14T3282
10 | C3_1 | CAP, CERM, 1 uF, 16 V, +/- 10%, X7R, AEC-Q200 Grade 1, 0603 | Y | MuRata | GCM188R71C105KA64D | 1 | Altium Vault - TI | CMP-0007136-5 | Digi-Key | 490-5241-6-ND | Mouser | 81-GCM188R71C105K64D
11 | C3_2 | CAP, CERM, 1 uF, 16 V, +/- 10%, X7R, AEC-Q200 Grade 1, 0603 | Y | MuRata | GCM188R71C105KA64D | 1 | Altium Vault - TI | CMP-0007136-5 | Digi-Key | 490-5241-6-ND | Mouser | 81-GCM188R71C105K64D
12 | C3_3 | CAP, CERM, 1 uF, 16 V, +/- 10%, X7R, AEC-Q200 Grade 1, 0603 | Y | MuRata | GCM188R71C105KA64D | 1 | Altium Vault - TI | CMP-0007136-5 | Digi-Key | 490-5241-6-ND | Mouser | 81-GCM188R71C105K64D
13 | C3_4 | CAP, CERM, 1 uF, 16 V, +/- 10%, X7R, AEC-Q200 Grade 1, 0603 | Y | MuRata | GCM188R71C105KA64D | 1 | Altium Vault - TI | CMP-0007136-5 | Digi-Key | 490-5241-6-ND | Mouser | 81-GCM188R71C105K64D
14 | C4_1 | CAP, CERM, 0.22 µF, 16 V,+/- 10%, X7R, AEC-Q200 Grade 1, 0402 | Y | MuRata | GCM155R71C224KE02D | 1 | Altium Vault - TI | CMP-0078265-1 | Digi-Key | 490-10671-1-ND | Mouser | 81-GCM155R71C224KE2D
15 | C4_2 | CAP, CERM, 0.22 µF, 16 V,+/- 10%, X7R, AEC-Q200 Grade 1, 0402 | Y | MuRata | GCM155R71C224KE02D | 1 | Altium Vault - TI | CMP-0078265-1 | Digi-Key | 490-10671-1-ND | Mouser | 81-GCM155R71C224KE2D
16 | C4_3 | CAP, CERM, 0.22 µF, 16 V,+/- 10%, X7R, AEC-Q200 Grade 1, 0402 | Y | MuRata | GCM155R71C224KE02D | 1 | Altium Vault - TI | CMP-0078265-1 | Digi-Key | 490-10671-1-ND | Mouser | 81-GCM155R71C224KE2D
17 | C4_4 | CAP, CERM, 0.22 µF, 16 V,+/- 10%, X7R, AEC-Q200 Grade 1, 0402 | Y | MuRata | GCM155R71C224KE02D | 1 | Altium Vault - TI | CMP-0078265-1 | Digi-Key | 490-10671-1-ND | Mouser | 81-GCM155R71C224KE2D
18 | C5_1 | CAP, CERM, 10 uF, 10 V, +/- 10%, X7R, 0805 | Y | MuRata | GCM21BR71A106KE22L | 1 | Altium Vault - TI | CMP-0008017-2 | Digi-Key | 490-10674-1-ND | Newark | 06AC6014
19 | C5_2 | CAP, CERM, 10 uF, 10 V, +/- 10%, X7R, 0805 | Y | MuRata | GCM21BR71A106KE22L | 1 | Altium Vault - TI | CMP-0008017-2 | Digi-Key | 490-10674-1-ND | Newark | 06AC6014
20 | C5_3 | CAP, CERM, 10 uF, 10 V, +/- 10%, X7R, 0805 | Y | MuRata | GCM21BR71A106KE22L | 1 | Altium Vault - TI | CMP-0008017-2 | Digi-Key | 490-10674-1-ND | Newark | 06AC6014
21 | C5_4 | CAP, CERM, 10 uF, 10 V, +/- 10%, X7R, 0805 | Y | MuRata | GCM21BR71A106KE22L | 1 | Altium Vault - TI | CMP-0008017-2 | Digi-Key | 490-10674-1-ND | Newark | 06AC6014
22 | C6_1 | CAP, CERM, 10 uF, 10 V, +/- 10%, X7R, 0805 | Y | MuRata | GCM21BR71A106KE22L | 1 | Altium Vault - TI | CMP-0008017-2 | Digi-Key | 490-10674-1-ND | Newark | 06AC6014
23 | C6_2 | CAP, CERM, 10 uF, 10 V, +/- 10%, X7R, 0805 | Y | MuRata | GCM21BR71A106KE22L | 1 | Altium Vault - TI | CMP-0008017-2 | Digi-Key | 490-10674-1-ND | Newark | 06AC6014
24 | C6_3 | CAP, CERM, 10 uF, 10 V, +/- 10%, X7R, 0805 | Y | MuRata | GCM21BR71A106KE22L | 1 | Altium Vault - TI | CMP-0008017-2 | Digi-Key | 490-10674-1-ND | Newark | 06AC6014
25 | C6_4 | CAP, CERM, 10 uF, 10 V, +/- 10%, X7R, 0805 | Y | MuRata | GCM21BR71A106KE22L | 1 | Altium Vault - TI | CMP-0008017-2 | Digi-Key | 490-10674-1-ND | Newark | 06AC6014
26 | C7_1 | CAP, CERM, 1 uF, 16 V, +/- 10%, X7R, AEC-Q200 Grade 1, 0603 | Y | MuRata | GCM188R71C105KA64D | 1 | Altium Vault - TI | CMP-0007136-5 | Digi-Key | 490-5241-6-ND | Mouser | 81-GCM188R71C105K64D
27 | C7_2 | CAP, CERM, 1 uF, 16 V, +/- 10%, X7R, AEC-Q200 Grade 1, 0603 | Y | MuRata | GCM188R71C105KA64D | 1 | Altium Vault - TI | CMP-0007136-5 | Digi-Key | 490-5241-6-ND | Mouser | 81-GCM188R71C105K64D
28 | C7_3 | CAP, CERM, 1 uF, 16 V, +/- 10%, X7R, AEC-Q200 Grade 1, 0603 | Y | MuRata | GCM188R71C105KA64D | 1 | Altium Vault - TI | CMP-0007136-5 | Digi-Key | 490-5241-6-ND | Mouser | 81-GCM188R71C105K64D
29 | C7_4 | CAP, CERM, 1 uF, 16 V, +/- 10%, X7R, AEC-Q200 Grade 1, 0603 | Y | MuRata | GCM188R71C105KA64D | 1 | Altium Vault - TI | CMP-0007136-5 | Digi-Key | 490-5241-6-ND | Mouser | 81-GCM188R71C105K64D
30 | C8_1 | CAP, CERM, 0.1 uF, 50 V, +/- 10%, X7R, AEC-Q200 Grade 1, 0402 | Y | TDK | CGA2B3X7R1H104K050BB | 1 | Altium Vault - TI | CMP-0006325-2 | Digi-Key | 445-6899-1-ND | Newark | 04X3148
31 | C8_2 | CAP, CERM, 0.1 uF, 50 V, +/- 10%, X7R, AEC-Q200 Grade 1, 0402 | Y | TDK | CGA2B3X7R1H104K050BB | 1 | Altium Vault - TI | CMP-0006325-2 | Digi-Key | 445-6899-1-ND | Newark | 04X3148
32 | C8_3 | CAP, CERM, 0.1 uF, 50 V, +/- 10%, X7R, AEC-Q200 Grade 1, 0402 | Y | TDK | CGA2B3X7R1H104K050BB | 1 | Altium Vault - TI | CMP-0006325-2 | Digi-Key | 445-6899-1-ND | Newark | 04X3148
33 | C8_4 | CAP, CERM, 0.1 uF, 50 V, +/- 10%, X7R, AEC-Q200 Grade 1, 0402 | Y | TDK | CGA2B3X7R1H104K050BB | 1 | Altium Vault - TI | CMP-0006325-2 | Digi-Key | 445-6899-1-ND | Newark | 04X3148
34 | C9 | CAP, CERM, 0.1 uF, 16 V, +/- 10%, X7R, 0402 | Y | MuRata | GCM155R71C104KA55D | 1 | Altium Vault - TI | CMP-0006351-2 | Digi-Key | 490-4759-2-ND
35 | C10 | CAP, CERM, 10 uF, 10 V, +/- 10%, X7R, 0805 | Y | MuRata | GCM21BR71A106KE22L | 1 | Altium Vault - TI | CMP-0008017-2 | Digi-Key | 490-10674-1-ND | Newark | 06AC6014
36 | C11 | CAP, CERM, 22 uF, 10 V, +/- 10%, X7R, AEC-Q200 Grade 1, 1206 | Y | MuRata | GCM31CR71A226KE02 | 1 | Altium Vault - TI | CMP-0008811-2
37 | C12 | CAP, CERM, 10 uF, 10 V, +/- 10%, X7R, 0805 | Y | MuRata | GCM21BR71A106KE22L | 1 | Altium Vault - TI | CMP-0008017-2 | Digi-Key | 490-10674-1-ND | Newark | 06AC6014
38 | C13 | CAP, CERM, 1 µF, 16 V,+/- 10%, X7R, AEC-Q200 Grade 1, 0603 | Y | MuRata | GCM188R71C105KA64J | 1 | Altium Vault - TI | CMP-0079154-1 | Digi-Key | 490-12657-1-ND | Mouser | 81-GCM188R71C105KA4J
39 | C14 | CAP, CERM, 10 uF, 10 V, +/- 10%, X7R, 0805 | Y | MuRata | GCM21BR71A106KE22L | 1 | Altium Vault - TI | CMP-0008017-2 | Digi-Key | 490-10674-1-ND | Newark | 06AC6014
40 | C15 | CAP, CERM, 22 uF, 10 V, +/- 10%, X7R, AEC-Q200 Grade 1, 1206 | Y | MuRata | GCM31CR71A226KE02 | 1 | Altium Vault - TI | CMP-0008811-2
41 | C16 | CAP, CERM, 10 uF, 10 V, +/- 10%, X7R, 0805 | Y | MuRata | GCM21BR71A106KE22L | 1 | Altium Vault - TI | CMP-0008017-2 | Digi-Key | 490-10674-1-ND | Newark | 06AC6014
42 | C17 | CAP, CERM, 1 µF, 16 V,+/- 10%, X7R, AEC-Q200 Grade 1, 0603 | Y | MuRata | GCM188R71C105KA64J | 1 | Altium Vault - TI | CMP-0079154-1 | Digi-Key | 490-12657-1-ND | Mouser | 81-GCM188R71C105KA4J
43 | C18 | CAP, CERM, 22 uF, 10 V, +/- 10%, X7R, AEC-Q200 Grade 1, 1206 | Y | MuRata | GCM31CR71A226KE02 | 1 | Altium Vault - TI | CMP-0008811-2
44 | C19 | CAP, CERM, 10 uF, 10 V, +/- 10%, X7R, 0805 | Y | MuRata | GCM21BR71A106KE22L | 1 | Altium Vault - TI | CMP-0008017-2 | Digi-Key | 490-10674-1-ND | Newark | 06AC6014
45 | C20 | CAP, CERM, 1 µF, 16 V,+/- 10%, X7R, AEC-Q200 Grade 1, 0603 | Y | MuRata | GCM188R71C105KA64J | 1 | Altium Vault - TI | CMP-0079154-1 | Digi-Key | 490-12657-1-ND | Mouser | 81-GCM188R71C105KA4J
46 | C21 | CAP, CERM, 22 uF, 10 V, +/- 10%, X7R, AEC-Q200 Grade 1, 1206 | Y | MuRata | GCM31CR71A226KE02 | 1 | Altium Vault - TI | CMP-0008811-2
47 | C22 | CAP, CERM, 22 uF, 10 V, +/- 10%, X7R, AEC-Q200 Grade 1, 1206 | Y | MuRata | GCM31CR71A226KE02 | 1 | Altium Vault - TI | CMP-0008811-2
48 | C23 | CAP, CERM, 10 uF, 10 V, +/- 10%, X7R, 0805 | Y | MuRata | GCM21BR71A106KE22L | 1 | Altium Vault - TI | CMP-0008017-2 | Digi-Key | 490-10674-1-ND | Newark | 06AC6014
49 | C24 | CAP, CERM, 22 uF, 10 V, +/- 10%, X7R, AEC-Q200 Grade 1, 1206 | Y | MuRata | GCM31CR71A226KE02 | 1 | Altium Vault - TI | CMP-0008811-2
50 | C25 | CAP, CERM, 10 uF, 10 V, +/- 10%, X7R, 0805 | Y | MuRata | GCM21BR71A106KE22L | 1 | Altium Vault - TI | CMP-0008017-2 | Digi-Key | 490-10674-1-ND | Newark | 06AC6014
51 | C26 | CAP, CERM, 1 µF, 16 V,+/- 10%, X7R, AEC-Q200 Grade 1, 0603 | Y | MuRata | GCM188R71C105KA64J | 1 | Altium Vault - TI | CMP-0079154-1 | Digi-Key | 490-12657-1-ND | Mouser | 81-GCM188R71C105KA4J
52 | C27 | CAP, CERM, 10 uF, 10 V, +/- 10%, X7R, 0805 | Y | MuRata | GCM21BR71A106KE22L | 1 | Altium Vault - TI | CMP-0008017-2 | Digi-Key | 490-10674-1-ND | Newark | 06AC6014
53 | C28 | CAP, CERM, 1 µF, 16 V,+/- 10%, X7R, AEC-Q200 Grade 1, 0603 | Y | MuRata | GCM188R71C105KA64J | 1 | Altium Vault - TI | CMP-0079154-1 | Digi-Key | 490-12657-1-ND | Mouser | 81-GCM188R71C105KA4J
54 | C29 | CAP, CERM, 10 uF, 10 V, +/- 10%, X7R, 0805 | Y | MuRata | GCM21BR71A106KE22L | 1 | Altium Vault - TI | CMP-0008017-2 | Digi-Key | 490-10674-1-ND | Newark | 06AC6014
55 | C30 | CAP, CERM, 22 uF, 10 V, +/- 10%, X7R, AEC-Q200 Grade 1, 1206 | Y | MuRata | GCM31CR71A226KE02 | 1 | Altium Vault - TI | CMP-0008811-2
56 | C31 | CAP, CERM, 10 uF, 10 V, +/- 10%, X7R, 0805 | Y | MuRata | GCM21BR71A106KE22L | 1 | Altium Vault - TI | CMP-0008017-2 | Digi-Key | 490-10674-1-ND | Newark | 06AC6014
57 | C32 | CAP, CERM, 10 uF, 10 V, +/- 10%, X7R, 0805 | Y | MuRata | GCM21BR71A106KE22L | 1 | Altium Vault - TI | CMP-0008017-2 | Digi-Key | 490-10674-1-ND | Newark | 06AC6014
58 | C33 | CAP, CERM, 10 uF, 10 V, +/- 10%, X7R, 0805 | Y | MuRata | GCM21BR71A106KE22L | 1 | Altium Vault - TI | CMP-0008017-2 | Digi-Key | 490-10674-1-ND | Newark | 06AC6014
59 | C34 | CAP, CERM, 1 µF, 16 V,+/- 10%, X7R, AEC-Q200 Grade 1, 0603 | Y | MuRata | GCM188R71C105KA64J | 1 | Altium Vault - TI | CMP-0079154-1 | Digi-Key | 490-12657-1-ND | Mouser | 81-GCM188R71C105KA4J
60 | C35 | CAP, CERM, 10 uF, 10 V, +/- 10%, X7R, 0805 | Y | MuRata | GCM21BR71A106KE22L | 1 | Altium Vault - TI | CMP-0008017-2 | Digi-Key | 490-10674-1-ND | Newark | 06AC6014
61 | C36 | CAP, CERM, 1 µF, 16 V,+/- 10%, X7R, AEC-Q200 Grade 1, 0603 | Y | MuRata | GCM188R71C105KA64J | 1 | Altium Vault - TI | CMP-0079154-1 | Digi-Key | 490-12657-1-ND | Mouser | 81-GCM188R71C105KA4J
62 | C37 | CAP, CERM, 390 pF, 50 V,+/- 10%, X7R, AEC-Q200 Grade 1, 0402 | Y | MuRata | GCM155R71H391KA37D | 1 | Altium Vault - TI | CMP-0080703-2 | Mouser | 81-GCM155R71H391KA7D
63 | C38 | CAP, CERM, 390 pF, 50 V,+/- 10%, X7R, AEC-Q200 Grade 1, 0402 | Y | MuRata | GCM155R71H391KA37D | 1 | Altium Vault - TI | CMP-0080703-2 | Mouser | 81-GCM155R71H391KA7D
64 | C39 | CAP, CERM, 6800 pF, 100 V,+/- 10%, X7R, AEC-Q200 Grade 1, 0603 | Y | MuRata | GCM188R72A682KA37D | 1 | Altium Vault - TI | CMP-0860888-1
65 | C40 | CAP, CERM, 100 uF, 6.3 V, +/- 20%, X5R, 0805 |  | MuRata | GRM21BR60J107M | 1 | Altium Vault - TI | CMP-0008280-2
66 | C41 | CAP, CERM, 100 uF, 6.3 V, +/- 20%, X5R, 0805 |  | MuRata | GRM21BR60J107M | 1 | Altium Vault - TI | CMP-0008280-2
67 | C42 | CAP, CERM, 0.1 µF, 16 V,+/- 5%, X7R, AEC-Q200 Grade 1, 0402 | Y | MuRata | GCM155R71C104JA55D | 1 | Altium Vault - TI | CMP-0080702-1 | Digi-Key | 490-16433-1-ND | Mouser | 81-GCM155R71C104JA5D
68 | C43 | CAP, CERM, 10 µF, V,+/- 10%, X7R, 0805 | Y | MuRata | GRM21BR71A106KA73L | 1 | Altium Vault - TI | CMP-0081849-1 | Digi-Key | 490-10516-2-ND | Mouser | 81-GRM21BR71A106KA3L
69 | C44 | CAP, CERM, 6800 pF, 100 V,+/- 10%, X7R, AEC-Q200 Grade 1, 0603 | Y | MuRata | GCM188R72A682KA37D | 1 | Altium Vault - TI | CMP-0860888-1
70 | C45 | CAP, CERM, 100 uF, 6.3 V, +/- 20%, X5R, 0805 |  | MuRata | GRM21BR60J107M | 1 | Altium Vault - TI | CMP-0008280-2
71 | C46 | CAP, CERM, 100 uF, 6.3 V, +/- 20%, X5R, 0805 |  | MuRata | GRM21BR60J107M | 1 | Altium Vault - TI | CMP-0008280-2
72 | C47 | CAP, CERM, 0.1 µF, 16 V,+/- 5%, X7R, AEC-Q200 Grade 1, 0402 | Y | MuRata | GCM155R71C104JA55D | 1 | Altium Vault - TI | CMP-0080702-1 | Digi-Key | 490-16433-1-ND | Mouser | 81-GCM155R71C104JA5D
73 | C48 | CAP, CERM, 10 µF, V,+/- 10%, X7R, 0805 | Y | MuRata | GRM21BR71A106KA73L | 1 | Altium Vault - TI | CMP-0081849-1 | Digi-Key | 490-10516-2-ND | Mouser | 81-GRM21BR71A106KA3L
74 | C49 | CAP, CERM, 390 pF, 50 V,+/- 10%, X7R, AEC-Q200 Grade 1, 0402 | Y | MuRata | GCM155R71H391KA37D | 1 | Altium Vault - TI | CMP-0080703-2 | Mouser | 81-GCM155R71H391KA7D
75 | C50 | CAP, CERM, 390 pF, 50 V,+/- 10%, X7R, AEC-Q200 Grade 1, 0402 | Y | MuRata | GCM155R71H391KA37D | 1 | Altium Vault - TI | CMP-0080703-2 | Mouser | 81-GCM155R71H391KA7D
76 | C51 | CAP, CERM, 6800 pF, 100 V,+/- 10%, X7R, AEC-Q200 Grade 1, 0603 | Y | MuRata | GCM188R72A682KA37D | 1 | Altium Vault - TI | CMP-0860888-1
77 | C52 | CAP, CERM, 100 uF, 6.3 V, +/- 20%, X5R, 0805 |  | MuRata | GRM21BR60J107M | 1 | Altium Vault - TI | CMP-0008280-2
78 | C53 | CAP, CERM, 100 uF, 6.3 V, +/- 20%, X5R, 0805 |  | MuRata | GRM21BR60J107M | 1 | Altium Vault - TI | CMP-0008280-2
79 | C54 | CAP, CERM, 0.1 µF, 16 V,+/- 5%, X7R, AEC-Q200 Grade 1, 0402 | Y | MuRata | GCM155R71C104JA55D | 1 | Altium Vault - TI | CMP-0080702-1 | Digi-Key | 490-16433-1-ND | Mouser | 81-GCM155R71C104JA5D
80 | C55 | CAP, CERM, 10 µF, V,+/- 10%, X7R, 0805 | Y | MuRata | GRM21BR71A106KA73L | 1 | Altium Vault - TI | CMP-0081849-1 | Digi-Key | 490-10516-2-ND | Mouser | 81-GRM21BR71A106KA3L
81 | C56 | CAP, CERM, 6800 pF, 100 V,+/- 10%, X7R, AEC-Q200 Grade 1, 0603 | Y | MuRata | GCM188R72A682KA37D | 1 | Altium Vault - TI | CMP-0860888-1
82 | C57 | CAP, CERM, 100 uF, 6.3 V, +/- 20%, X5R, 0805 |  | MuRata | GRM21BR60J107M | 1 | Altium Vault - TI | CMP-0008280-2
83 | C58 | CAP, CERM, 100 uF, 6.3 V, +/- 20%, X5R, 0805 |  | MuRata | GRM21BR60J107M | 1 | Altium Vault - TI | CMP-0008280-2
84 | C59 | CAP, CERM, 0.1 µF, 16 V,+/- 5%, X7R, AEC-Q200 Grade 1, 0402 | Y | MuRata | GCM155R71C104JA55D | 1 | Altium Vault - TI | CMP-0080702-1 | Digi-Key | 490-16433-1-ND | Mouser | 81-GCM155R71C104JA5D
85 | C60 | CAP, CERM, 10 µF, V,+/- 10%, X7R, 0805 | Y | MuRata | GRM21BR71A106KA73L | 1 | Altium Vault - TI | CMP-0081849-1 | Digi-Key | 490-10516-2-ND | Mouser | 81-GRM21BR71A106KA3L
86 | C61 | CAP, CERM, 22 uF, 10 V, +/- 20%, X7S, 0805 | Y | TDK | C2012X7S1A226M125AC | 1 | Altium Vault - TI | CMP-0007890-1 | Digi-Key | 445-14560-1-ND | Newark | 05X9251
87 | C62 | CAP, CERM, 22 uF, 10 V, +/- 20%, X7S, 0805 | Y | TDK | C2012X7S1A226M125AC | 1 | Altium Vault - TI | CMP-0007890-1 | Digi-Key | 445-14560-1-ND | Newark | 05X9251
88 | C63 | CAP, CERM, 0.1 µF, 16 V,+/- 5%, X7R, AEC-Q200 Grade 1, 0402 | Y | MuRata | GCM155R71C104JA55D | 1 | Altium Vault - TI | CMP-0080702-1 | Digi-Key | 490-16433-1-ND | Mouser | 81-GCM155R71C104JA5D
89 | C64 | CAP, CERM, 22 uF, 10 V, +/- 20%, X7S, 0805 | Y | TDK | C2012X7S1A226M125AC | 1 | Altium Vault - TI | CMP-0007890-1 | Digi-Key | 445-14560-1-ND | Newark | 05X9251
90 | C65 | CAP, CERM, 22 uF, 10 V, +/- 20%, X7S, 0805 | Y | TDK | C2012X7S1A226M125AC | 1 | Altium Vault - TI | CMP-0007890-1 | Digi-Key | 445-14560-1-ND | Newark | 05X9251
91 | C66 | CAP, CERM, 22 uF, 10 V, +/- 20%, X7S, 0805 | Y | TDK | C2012X7S1A226M125AC | 1 | Altium Vault - TI | CMP-0007890-1 | Digi-Key | 445-14560-1-ND | Newark | 05X9251
92 | C67 | CAP, CERM, 22 uF, 10 V, +/- 20%, X7S, 0805 | Y | TDK | C2012X7S1A226M125AC | 1 | Altium Vault - TI | CMP-0007890-1 | Digi-Key | 445-14560-1-ND | Newark | 05X9251
93 | C68 | CAP, CERM, 22 uF, 10 V, +/- 20%, X7S, 0805 | Y | TDK | C2012X7S1A226M125AC | 1 | Altium Vault - TI | CMP-0007890-1 | Digi-Key | 445-14560-1-ND | Newark | 05X9251
94 | C69 | CAP, CERM, 22 uF, 10 V, +/- 20%, X7S, 0805 | Y | TDK | C2012X7S1A226M125AC | 1 | Altium Vault - TI | CMP-0007890-1 | Digi-Key | 445-14560-1-ND | Newark | 05X9251
95 | C70 | CAP, CERM, 10 uF, 10 V, +/- 10%, X7R, 0805 | Y | MuRata | GCM21BR71A106KE22L | 1 | Altium Vault - TI | CMP-0008017-2 | Digi-Key | 490-10674-1-ND | Newark | 06AC6014
96 | C71 | CAP, CERM, 22 uF, 10 V, +/- 10%, X7R, AEC-Q200 Grade 1, 1206 | Y | MuRata | GCM31CR71A226KE02 | 1 | Altium Vault - TI | CMP-0008811-2
97 | C72 | CAP, CERM, 10 uF, 10 V, +/- 10%, X7R, 0805 | Y | MuRata | GCM21BR71A106KE22L | 1 | Altium Vault - TI | CMP-0008017-2 | Digi-Key | 490-10674-1-ND | Newark | 06AC6014
98 | C73 | CAP, CERM, 1 µF, 16 V,+/- 10%, X7R, AEC-Q200 Grade 1, 0603 | Y | MuRata | GCM188R71C105KA64J | 1 | Altium Vault - TI | CMP-0079154-1 | Digi-Key | 490-12657-1-ND | Mouser | 81-GCM188R71C105KA4J
99 | C74 | CAP, CERM, 10 uF, 10 V, +/- 10%, X7R, 0805 | Y | MuRata | GCM21BR71A106KE22L | 1 | Altium Vault - TI | CMP-0008017-2 | Digi-Key | 490-10674-1-ND | Newark | 06AC6014
100 | C75 | CAP, CERM, 22 uF, 10 V, +/- 10%, X7R, AEC-Q200 Grade 1, 1206 | Y | MuRata | GCM31CR71A226KE02 | 1 | Altium Vault - TI | CMP-0008811-2
101 | C76 | CAP, CERM, 10 uF, 10 V, +/- 10%, X7R, 0805 | Y | MuRata | GCM21BR71A106KE22L | 1 | Altium Vault - TI | CMP-0008017-2 | Digi-Key | 490-10674-1-ND | Newark | 06AC6014
102 | C77 | CAP, CERM, 1 µF, 16 V,+/- 10%, X7R, AEC-Q200 Grade 1, 0603 | Y | MuRata | GCM188R71C105KA64J | 1 | Altium Vault - TI | CMP-0079154-1 | Digi-Key | 490-12657-1-ND | Mouser | 81-GCM188R71C105KA4J
103 | C78 | CAP, CERM, 1 µF, 16 V,+/- 10%, X7R, AEC-Q200 Grade 1, 0603 | Y | MuRata | GCM188R71C105KA64J | 1 | Altium Vault - TI | CMP-0079154-1 | Digi-Key | 490-12657-1-ND | Mouser | 81-GCM188R71C105KA4J
104 | C79 | CAP, CERM, 22 uF, 10 V, +/- 10%, X7R, AEC-Q200 Grade 1, 1206 | Y | MuRata | GCM31CR71A226KE02 | 1 | Altium Vault - TI | CMP-0008811-2
105 | C80 | CAP, CERM, 10 uF, 10 V, +/- 10%, X7R, 0805 | Y | MuRata | GCM21BR71A106KE22L | 1 | Altium Vault - TI | CMP-0008017-2 | Digi-Key | 490-10674-1-ND | Newark | 06AC6014
106 | C81 | CAP, CERM, 22 uF, 10 V, +/- 10%, X7R, AEC-Q200 Grade 1, 1206 | Y | MuRata | GCM31CR71A226KE02 | 1 | Altium Vault - TI | CMP-0008811-2
107 | C82 | CAP, CERM, 10 uF, 10 V, +/- 10%, X7R, 0805 | Y | MuRata | GCM21BR71A106KE22L | 1 | Altium Vault - TI | CMP-0008017-2 | Digi-Key | 490-10674-1-ND | Newark | 06AC6014
108 | C83 | CAP, CERM, 1 µF, 16 V,+/- 10%, X7R, AEC-Q200 Grade 1, 0603 | Y | MuRata | GCM188R71C105KA64J | 1 | Altium Vault - TI | CMP-0079154-1 | Digi-Key | 490-12657-1-ND | Mouser | 81-GCM188R71C105KA4J
109 | C84 | CAP, CERM, 10 uF, 10 V, +/- 10%, X7R, 0805 | Y | MuRata | GCM21BR71A106KE22L | 1 | Altium Vault - TI | CMP-0008017-2 | Digi-Key | 490-10674-1-ND | Newark | 06AC6014
110 | C85 | CAP, CERM, 1 µF, 16 V,+/- 10%, X7R, AEC-Q200 Grade 1, 0603 | Y | MuRata | GCM188R71C105KA64J | 1 | Altium Vault - TI | CMP-0079154-1 | Digi-Key | 490-12657-1-ND | Mouser | 81-GCM188R71C105KA4J
111 | C86 | CAP, CERM, 10 uF, 10 V, +/- 10%, X7R, 0805 | Y | MuRata | GCM21BR71A106KE22L | 1 | Altium Vault - TI | CMP-0008017-2 | Digi-Key | 490-10674-1-ND | Newark | 06AC6014
112 | C87 | CAP, CERM, 22 uF, 10 V, +/- 10%, X7R, AEC-Q200 Grade 1, 1206 | Y | MuRata | GCM31CR71A226KE02 | 1 | Altium Vault - TI | CMP-0008811-2
113 | C88 | CAP, CERM, 10 uF, 10 V, +/- 10%, X7R, 0805 | Y | MuRata | GCM21BR71A106KE22L | 1 | Altium Vault - TI | CMP-0008017-2 | Digi-Key | 490-10674-1-ND | Newark | 06AC6014
114 | C89 | CAP, CERM, 10 uF, 10 V, +/- 10%, X7R, 0805 | Y | MuRata | GCM21BR71A106KE22L | 1 | Altium Vault - TI | CMP-0008017-2 | Digi-Key | 490-10674-1-ND | Newark | 06AC6014
115 | C90 | CAP, CERM, 10 uF, 10 V, +/- 10%, X7R, 0805 | Y | MuRata | GCM21BR71A106KE22L | 1 | Altium Vault - TI | CMP-0008017-2 | Digi-Key | 490-10674-1-ND | Newark | 06AC6014
116 | C91 | CAP, CERM, 1 µF, 16 V,+/- 10%, X7R, AEC-Q200 Grade 1, 0603 | Y | MuRata | GCM188R71C105KA64J | 1 | Altium Vault - TI | CMP-0079154-1 | Digi-Key | 490-12657-1-ND | Mouser | 81-GCM188R71C105KA4J
117 | C92 | CAP, CERM, 10 uF, 10 V, +/- 10%, X7R, 0805 | Y | MuRata | GCM21BR71A106KE22L | 1 | Altium Vault - TI | CMP-0008017-2 | Digi-Key | 490-10674-1-ND | Newark | 06AC6014
118 | C93 | CAP, CERM, 1 µF, 16 V,+/- 10%, X7R, AEC-Q200 Grade 1, 0603 | Y | MuRata | GCM188R71C105KA64J | 1 | Altium Vault - TI | CMP-0079154-1 | Digi-Key | 490-12657-1-ND | Mouser | 81-GCM188R71C105KA4J
119 | C94 | CAP, CERM, 0.1 uF, 50 V, +/- 10%, X7R, AEC-Q200 Grade 1, 0402 | Y | TDK | CGA2B3X7R1H104K050BB | 1 | Altium Vault - TI | CMP-0006325-2 | Digi-Key | 445-6899-1-ND | Newark | 04X3148
120 | C95 | CAP, CERM, 390 pF, 50 V,+/- 10%, X7R, AEC-Q200 Grade 1, 0402 | Y | MuRata | GCM155R71H391KA37D | 1 | Altium Vault - TI | CMP-0080703-2 | Mouser | 81-GCM155R71H391KA7D
121 | C96 | CAP, CERM, 390 pF, 50 V,+/- 10%, X7R, AEC-Q200 Grade 1, 0402 | Y | MuRata | GCM155R71H391KA37D | 1 | Altium Vault - TI | CMP-0080703-2 | Mouser | 81-GCM155R71H391KA7D
122 | C97 | CAP, CERM, 6800 pF, 100 V,+/- 10%, X7R, AEC-Q200 Grade 1, 0603 | Y | MuRata | GCM188R72A682KA37D | 1 | Altium Vault - TI | CMP-0860888-1
123 | C98 | CAP, CERM, 100 uF, 6.3 V, +/- 20%, X5R, 0805 |  | MuRata | GRM21BR60J107M | 1 | Altium Vault - TI | CMP-0008280-2
124 | C99 | CAP, CERM, 100 uF, 6.3 V, +/- 20%, X5R, 0805 |  | MuRata | GRM21BR60J107M | 1 | Altium Vault - TI | CMP-0008280-2
125 | C100 | CAP, CERM, 0.1 µF, 16 V,+/- 5%, X7R, AEC-Q200 Grade 1, 0402 | Y | MuRata | GCM155R71C104JA55D | 1 | Altium Vault - TI | CMP-0080702-1 | Digi-Key | 490-16433-1-ND | Mouser | 81-GCM155R71C104JA5D
126 | C101 | CAP, CERM, 10 µF, V,+/- 10%, X7R, 0805 | Y | MuRata | GRM21BR71A106KA73L | 1 | Altium Vault - TI | CMP-0081849-1 | Digi-Key | 490-10516-2-ND | Mouser | 81-GRM21BR71A106KA3L
127 | C102 | CAP, CERM, 6800 pF, 100 V,+/- 10%, X7R, AEC-Q200 Grade 1, 0603 | Y | MuRata | GCM188R72A682KA37D | 1 | Altium Vault - TI | CMP-0860888-1
128 | C103 | CAP, CERM, 100 uF, 6.3 V, +/- 20%, X5R, 0805 |  | MuRata | GRM21BR60J107M | 1 | Altium Vault - TI | CMP-0008280-2
129 | C104 | CAP, CERM, 100 uF, 6.3 V, +/- 20%, X5R, 0805 |  | MuRata | GRM21BR60J107M | 1 | Altium Vault - TI | CMP-0008280-2
130 | C105 | CAP, CERM, 0.1 µF, 16 V,+/- 5%, X7R, AEC-Q200 Grade 1, 0402 | Y | MuRata | GCM155R71C104JA55D | 1 | Altium Vault - TI | CMP-0080702-1 | Digi-Key | 490-16433-1-ND | Mouser | 81-GCM155R71C104JA5D
131 | C106 | CAP, CERM, 10 µF, V,+/- 10%, X7R, 0805 | Y | MuRata | GRM21BR71A106KA73L | 1 | Altium Vault - TI | CMP-0081849-1 | Digi-Key | 490-10516-2-ND | Mouser | 81-GRM21BR71A106KA3L
132 | C107 | CAP, CERM, 390 pF, 50 V,+/- 10%, X7R, AEC-Q200 Grade 1, 0402 | Y | MuRata | GCM155R71H391KA37D | 1 | Altium Vault - TI | CMP-0080703-2 | Mouser | 81-GCM155R71H391KA7D
133 | C108 | CAP, CERM, 390 pF, 50 V,+/- 10%, X7R, AEC-Q200 Grade 1, 0402 | Y | MuRata | GCM155R71H391KA37D | 1 | Altium Vault - TI | CMP-0080703-2 | Mouser | 81-GCM155R71H391KA7D
134 | C109 | CAP, CERM, 6800 pF, 100 V,+/- 10%, X7R, AEC-Q200 Grade 1, 0603 | Y | MuRata | GCM188R72A682KA37D | 1 | Altium Vault - TI | CMP-0860888-1
135 | C110 | CAP, CERM, 100 uF, 6.3 V, +/- 20%, X5R, 0805 |  | MuRata | GRM21BR60J107M | 1 | Altium Vault - TI | CMP-0008280-2
136 | C111 | CAP, CERM, 100 uF, 6.3 V, +/- 20%, X5R, 0805 |  | MuRata | GRM21BR60J107M | 1 | Altium Vault - TI | CMP-0008280-2
137 | C112 | CAP, CERM, 0.1 µF, 16 V,+/- 5%, X7R, AEC-Q200 Grade 1, 0402 | Y | MuRata | GCM155R71C104JA55D | 1 | Altium Vault - TI | CMP-0080702-1 | Digi-Key | 490-16433-1-ND | Mouser | 81-GCM155R71C104JA5D
138 | C113 | CAP, CERM, 10 µF, V,+/- 10%, X7R, 0805 | Y | MuRata | GRM21BR71A106KA73L | 1 | Altium Vault - TI | CMP-0081849-1 | Digi-Key | 490-10516-2-ND | Mouser | 81-GRM21BR71A106KA3L
139 | C114 | CAP, CERM, 6800 pF, 100 V,+/- 10%, X7R, AEC-Q200 Grade 1, 0603 | Y | MuRata | GCM188R72A682KA37D | 1 | Altium Vault - TI | CMP-0860888-1
140 | C115 | CAP, CERM, 100 uF, 6.3 V, +/- 20%, X5R, 0805 |  | MuRata | GRM21BR60J107M | 1 | Altium Vault - TI | CMP-0008280-2
141 | C116 | CAP, CERM, 100 uF, 6.3 V, +/- 20%, X5R, 0805 |  | MuRata | GRM21BR60J107M | 1 | Altium Vault - TI | CMP-0008280-2
142 | C117 | CAP, CERM, 0.1 µF, 16 V,+/- 5%, X7R, AEC-Q200 Grade 1, 0402 | Y | MuRata | GCM155R71C104JA55D | 1 | Altium Vault - TI | CMP-0080702-1 | Digi-Key | 490-16433-1-ND | Mouser | 81-GCM155R71C104JA5D
143 | C118 | CAP, CERM, 10 µF, V,+/- 10%, X7R, 0805 | Y | MuRata | GRM21BR71A106KA73L | 1 | Altium Vault - TI | CMP-0081849-1 | Digi-Key | 490-10516-2-ND | Mouser | 81-GRM21BR71A106KA3L
144 | C119 | CAP, CERM, 22 uF, 10 V, +/- 20%, X7S, 0805 | Y | TDK | C2012X7S1A226M125AC | 1 | Altium Vault - TI | CMP-0007890-1 | Digi-Key | 445-14560-1-ND | Newark | 05X9251
145 | C120 | CAP, CERM, 22 uF, 10 V, +/- 20%, X7S, 0805 | Y | TDK | C2012X7S1A226M125AC | 1 | Altium Vault - TI | CMP-0007890-1 | Digi-Key | 445-14560-1-ND | Newark | 05X9251
146 | C121 | CAP, CERM, 0.1 µF, 16 V,+/- 5%, X7R, AEC-Q200 Grade 1, 0402 | Y | MuRata | GCM155R71C104JA55D | 1 | Altium Vault - TI | CMP-0080702-1 | Digi-Key | 490-16433-1-ND | Mouser | 81-GCM155R71C104JA5D
147 | C122 | CAP, CERM, 22 uF, 10 V, +/- 20%, X7S, 0805 | Y | TDK | C2012X7S1A226M125AC | 1 | Altium Vault - TI | CMP-0007890-1 | Digi-Key | 445-14560-1-ND | Newark | 05X9251
148 | C123 | CAP, CERM, 22 uF, 10 V, +/- 20%, X7S, 0805 | Y | TDK | C2012X7S1A226M125AC | 1 | Altium Vault - TI | CMP-0007890-1 | Digi-Key | 445-14560-1-ND | Newark | 05X9251
149 | C124 | CAP, CERM, 22 uF, 10 V, +/- 20%, X7S, 0805 | Y | TDK | C2012X7S1A226M125AC | 1 | Altium Vault - TI | CMP-0007890-1 | Digi-Key | 445-14560-1-ND | Newark | 05X9251
150 | C125 | CAP, CERM, 22 uF, 10 V, +/- 20%, X7S, 0805 | Y | TDK | C2012X7S1A226M125AC | 1 | Altium Vault - TI | CMP-0007890-1 | Digi-Key | 445-14560-1-ND | Newark | 05X9251
151 | C126 | CAP, CERM, 22 uF, 10 V, +/- 20%, X7S, 0805 | Y | TDK | C2012X7S1A226M125AC | 1 | Altium Vault - TI | CMP-0007890-1 | Digi-Key | 445-14560-1-ND | Newark | 05X9251
152 | C127 | CAP, CERM, 22 uF, 10 V, +/- 20%, X7S, 0805 | Y | TDK | C2012X7S1A226M125AC | 1 | Altium Vault - TI | CMP-0007890-1 | Digi-Key | 445-14560-1-ND | Newark | 05X9251
153 | C128_1 | CAP, CERM, 0.22 µF, 16 V,+/- 10%, X7R, AEC-Q200 Grade 1, 0402 | Y | MuRata | GCM155R71C224KE02D | 1 | Altium Vault - TI | CMP-0078265-1 | Digi-Key | 490-10671-1-ND | Mouser | 81-GCM155R71C224KE2D
154 | C128_2 | CAP, CERM, 0.22 µF, 16 V,+/- 10%, X7R, AEC-Q200 Grade 1, 0402 | Y | MuRata | GCM155R71C224KE02D | 1 | Altium Vault - TI | CMP-0078265-1 | Digi-Key | 490-10671-1-ND | Mouser | 81-GCM155R71C224KE2D
155 | C128_3 | CAP, CERM, 0.22 µF, 16 V,+/- 10%, X7R, AEC-Q200 Grade 1, 0402 | Y | MuRata | GCM155R71C224KE02D | 1 | Altium Vault - TI | CMP-0078265-1 | Digi-Key | 490-10671-1-ND | Mouser | 81-GCM155R71C224KE2D
156 | C128_4 | CAP, CERM, 0.22 µF, 16 V,+/- 10%, X7R, AEC-Q200 Grade 1, 0402 | Y | MuRata | GCM155R71C224KE02D | 1 | Altium Vault - TI | CMP-0078265-1 | Digi-Key | 490-10671-1-ND | Mouser | 81-GCM155R71C224KE2D
157 | C129_1 | CAP, CERM, 0.22 µF, 16 V,+/- 10%, X7R, AEC-Q200 Grade 1, 0402 | Y | MuRata | GCM155R71C224KE02D | 1 | Altium Vault - TI | CMP-0078265-1 | Digi-Key | 490-10671-1-ND | Mouser | 81-GCM155R71C224KE2D
158 | C129_2 | CAP, CERM, 0.22 µF, 16 V,+/- 10%, X7R, AEC-Q200 Grade 1, 0402 | Y | MuRata | GCM155R71C224KE02D | 1 | Altium Vault - TI | CMP-0078265-1 | Digi-Key | 490-10671-1-ND | Mouser | 81-GCM155R71C224KE2D
159 | C129_3 | CAP, CERM, 0.22 µF, 16 V,+/- 10%, X7R, AEC-Q200 Grade 1, 0402 | Y | MuRata | GCM155R71C224KE02D | 1 | Altium Vault - TI | CMP-0078265-1 | Digi-Key | 490-10671-1-ND | Mouser | 81-GCM155R71C224KE2D
160 | C129_4 | CAP, CERM, 0.22 µF, 16 V,+/- 10%, X7R, AEC-Q200 Grade 1, 0402 | Y | MuRata | GCM155R71C224KE02D | 1 | Altium Vault - TI | CMP-0078265-1 | Digi-Key | 490-10671-1-ND | Mouser | 81-GCM155R71C224KE2D
161 | C130_1 | CAP, CERM, 10 uF, 10 V, +/- 10%, X7R, 0805 | Y | MuRata | GCM21BR71A106KE22L | 1 | Altium Vault - TI | CMP-0008017-2 | Digi-Key | 490-10674-1-ND | Newark | 06AC6014
162 | C130_2 | CAP, CERM, 10 uF, 10 V, +/- 10%, X7R, 0805 | Y | MuRata | GCM21BR71A106KE22L | 1 | Altium Vault - TI | CMP-0008017-2 | Digi-Key | 490-10674-1-ND | Newark | 06AC6014
163 | C130_3 | CAP, CERM, 10 uF, 10 V, +/- 10%, X7R, 0805 | Y | MuRata | GCM21BR71A106KE22L | 1 | Altium Vault - TI | CMP-0008017-2 | Digi-Key | 490-10674-1-ND | Newark | 06AC6014
164 | C130_4 | CAP, CERM, 10 uF, 10 V, +/- 10%, X7R, 0805 | Y | MuRata | GCM21BR71A106KE22L | 1 | Altium Vault - TI | CMP-0008017-2 | Digi-Key | 490-10674-1-ND | Newark | 06AC6014
165 | C131_1 | CAP, CERM, 0.22 µF, 16 V,+/- 10%, X7R, AEC-Q200 Grade 1, 0402 | Y | MuRata | GCM155R71C224KE02D | 1 | Altium Vault - TI | CMP-0078265-1 | Digi-Key | 490-10671-1-ND | Mouser | 81-GCM155R71C224KE2D
166 | C131_2 | CAP, CERM, 0.22 µF, 16 V,+/- 10%, X7R, AEC-Q200 Grade 1, 0402 | Y | MuRata | GCM155R71C224KE02D | 1 | Altium Vault - TI | CMP-0078265-1 | Digi-Key | 490-10671-1-ND | Mouser | 81-GCM155R71C224KE2D
167 | C131_3 | CAP, CERM, 0.22 µF, 16 V,+/- 10%, X7R, AEC-Q200 Grade 1, 0402 | Y | MuRata | GCM155R71C224KE02D | 1 | Altium Vault - TI | CMP-0078265-1 | Digi-Key | 490-10671-1-ND | Mouser | 81-GCM155R71C224KE2D
168 | C131_4 | CAP, CERM, 0.22 µF, 16 V,+/- 10%, X7R, AEC-Q200 Grade 1, 0402 | Y | MuRata | GCM155R71C224KE02D | 1 | Altium Vault - TI | CMP-0078265-1 | Digi-Key | 490-10671-1-ND | Mouser | 81-GCM155R71C224KE2D
169 | C132_1 | CAP, CERM, 0.22 µF, 16 V,+/- 10%, X7R, AEC-Q200 Grade 1, 0402 | Y | MuRata | GCM155R71C224KE02D | 1 | Altium Vault - TI | CMP-0078265-1 | Digi-Key | 490-10671-1-ND | Mouser | 81-GCM155R71C224KE2D
170 | C132_2 | CAP, CERM, 0.22 µF, 16 V,+/- 10%, X7R, AEC-Q200 Grade 1, 0402 | Y | MuRata | GCM155R71C224KE02D | 1 | Altium Vault - TI | CMP-0078265-1 | Digi-Key | 490-10671-1-ND | Mouser | 81-GCM155R71C224KE2D
171 | C132_3 | CAP, CERM, 0.22 µF, 16 V,+/- 10%, X7R, AEC-Q200 Grade 1, 0402 | Y | MuRata | GCM155R71C224KE02D | 1 | Altium Vault - TI | CMP-0078265-1 | Digi-Key | 490-10671-1-ND | Mouser | 81-GCM155R71C224KE2D
172 | C132_4 | CAP, CERM, 0.22 µF, 16 V,+/- 10%, X7R, AEC-Q200 Grade 1, 0402 | Y | MuRata | GCM155R71C224KE02D | 1 | Altium Vault - TI | CMP-0078265-1 | Digi-Key | 490-10671-1-ND | Mouser | 81-GCM155R71C224KE2D
173 | C133_1 | CAP, CERM, 10 uF, 10 V, +/- 10%, X7R, 0805 | Y | MuRata | GCM21BR71A106KE22L | 1 | Altium Vault - TI | CMP-0008017-2 | Digi-Key | 490-10674-1-ND | Newark | 06AC6014
174 | C133_2 | CAP, CERM, 10 uF, 10 V, +/- 10%, X7R, 0805 | Y | MuRata | GCM21BR71A106KE22L | 1 | Altium Vault - TI | CMP-0008017-2 | Digi-Key | 490-10674-1-ND | Newark | 06AC6014
175 | C133_3 | CAP, CERM, 10 uF, 10 V, +/- 10%, X7R, 0805 | Y | MuRata | GCM21BR71A106KE22L | 1 | Altium Vault - TI | CMP-0008017-2 | Digi-Key | 490-10674-1-ND | Newark | 06AC6014
176 | C133_4 | CAP, CERM, 10 uF, 10 V, +/- 10%, X7R, 0805 | Y | MuRata | GCM21BR71A106KE22L | 1 | Altium Vault - TI | CMP-0008017-2 | Digi-Key | 490-10674-1-ND | Newark | 06AC6014
177 | C134_1 | CAP, CERM, 0.22 µF, 16 V,+/- 10%, X7R, AEC-Q200 Grade 1, 0402 | Y | MuRata | GCM155R71C224KE02D | 1 | Altium Vault - TI | CMP-0078265-1 | Digi-Key | 490-10671-1-ND | Mouser | 81-GCM155R71C224KE2D
178 | C134_2 | CAP, CERM, 0.22 µF, 16 V,+/- 10%, X7R, AEC-Q200 Grade 1, 0402 | Y | MuRata | GCM155R71C224KE02D | 1 | Altium Vault - TI | CMP-0078265-1 | Digi-Key | 490-10671-1-ND | Mouser | 81-GCM155R71C224KE2D
179 | C134_3 | CAP, CERM, 0.22 µF, 16 V,+/- 10%, X7R, AEC-Q200 Grade 1, 0402 | Y | MuRata | GCM155R71C224KE02D | 1 | Altium Vault - TI | CMP-0078265-1 | Digi-Key | 490-10671-1-ND | Mouser | 81-GCM155R71C224KE2D
180 | C134_4 | CAP, CERM, 0.22 µF, 16 V,+/- 10%, X7R, AEC-Q200 Grade 1, 0402 | Y | MuRata | GCM155R71C224KE02D | 1 | Altium Vault - TI | CMP-0078265-1 | Digi-Key | 490-10671-1-ND | Mouser | 81-GCM155R71C224KE2D
181 | C135_1 | CAP, CERM, 0.22 µF, 16 V,+/- 10%, X7R, AEC-Q200 Grade 1, 0402 | Y | MuRata | GCM155R71C224KE02D | 1 | Altium Vault - TI | CMP-0078265-1 | Digi-Key | 490-10671-1-ND | Mouser | 81-GCM155R71C224KE2D
182 | C135_2 | CAP, CERM, 0.22 µF, 16 V,+/- 10%, X7R, AEC-Q200 Grade 1, 0402 | Y | MuRata | GCM155R71C224KE02D | 1 | Altium Vault - TI | CMP-0078265-1 | Digi-Key | 490-10671-1-ND | Mouser | 81-GCM155R71C224KE2D
183 | C135_3 | CAP, CERM, 0.22 µF, 16 V,+/- 10%, X7R, AEC-Q200 Grade 1, 0402 | Y | MuRata | GCM155R71C224KE02D | 1 | Altium Vault - TI | CMP-0078265-1 | Digi-Key | 490-10671-1-ND | Mouser | 81-GCM155R71C224KE2D
184 | C135_4 | CAP, CERM, 0.22 µF, 16 V,+/- 10%, X7R, AEC-Q200 Grade 1, 0402 | Y | MuRata | GCM155R71C224KE02D | 1 | Altium Vault - TI | CMP-0078265-1 | Digi-Key | 490-10671-1-ND | Mouser | 81-GCM155R71C224KE2D
185 | C136_1 | CAP, CERM, 0.22 µF, 16 V,+/- 10%, X7R, AEC-Q200 Grade 1, 0402 | Y | MuRata | GCM155R71C224KE02D | 1 | Altium Vault - TI | CMP-0078265-1 | Digi-Key | 490-10671-1-ND | Mouser | 81-GCM155R71C224KE2D
186 | C136_2 | CAP, CERM, 0.22 µF, 16 V,+/- 10%, X7R, AEC-Q200 Grade 1, 0402 | Y | MuRata | GCM155R71C224KE02D | 1 | Altium Vault - TI | CMP-0078265-1 | Digi-Key | 490-10671-1-ND | Mouser | 81-GCM155R71C224KE2D
187 | C136_3 | CAP, CERM, 0.22 µF, 16 V,+/- 10%, X7R, AEC-Q200 Grade 1, 0402 | Y | MuRata | GCM155R71C224KE02D | 1 | Altium Vault - TI | CMP-0078265-1 | Digi-Key | 490-10671-1-ND | Mouser | 81-GCM155R71C224KE2D
188 | C136_4 | CAP, CERM, 0.22 µF, 16 V,+/- 10%, X7R, AEC-Q200 Grade 1, 0402 | Y | MuRata | GCM155R71C224KE02D | 1 | Altium Vault - TI | CMP-0078265-1 | Digi-Key | 490-10671-1-ND | Mouser | 81-GCM155R71C224KE2D
189 | C137_1 | CAP, CERM, 0.22 µF, 16 V,+/- 10%, X7R, AEC-Q200 Grade 1, 0402 | Y | MuRata | GCM155R71C224KE02D | 1 | Altium Vault - TI | CMP-0078265-1 | Digi-Key | 490-10671-1-ND | Mouser | 81-GCM155R71C224KE2D
190 | C137_2 | CAP, CERM, 0.22 µF, 16 V,+/- 10%, X7R, AEC-Q200 Grade 1, 0402 | Y | MuRata | GCM155R71C224KE02D | 1 | Altium Vault - TI | CMP-0078265-1 | Digi-Key | 490-10671-1-ND | Mouser | 81-GCM155R71C224KE2D
191 | C137_3 | CAP, CERM, 0.22 µF, 16 V,+/- 10%, X7R, AEC-Q200 Grade 1, 0402 | Y | MuRata | GCM155R71C224KE02D | 1 | Altium Vault - TI | CMP-0078265-1 | Digi-Key | 490-10671-1-ND | Mouser | 81-GCM155R71C224KE2D
192 | C137_4 | CAP, CERM, 0.22 µF, 16 V,+/- 10%, X7R, AEC-Q200 Grade 1, 0402 | Y | MuRata | GCM155R71C224KE02D | 1 | Altium Vault - TI | CMP-0078265-1 | Digi-Key | 490-10671-1-ND | Mouser | 81-GCM155R71C224KE2D
193 | C138_1 | CAP, CERM, 0.22 µF, 16 V,+/- 10%, X7R, AEC-Q200 Grade 1, 0402 | Y | MuRata | GCM155R71C224KE02D | 1 | Altium Vault - TI | CMP-0078265-1 | Digi-Key | 490-10671-1-ND | Mouser | 81-GCM155R71C224KE2D
194 | C138_2 | CAP, CERM, 0.22 µF, 16 V,+/- 10%, X7R, AEC-Q200 Grade 1, 0402 | Y | MuRata | GCM155R71C224KE02D | 1 | Altium Vault - TI | CMP-0078265-1 | Digi-Key | 490-10671-1-ND | Mouser | 81-GCM155R71C224KE2D
195 | C138_3 | CAP, CERM, 0.22 µF, 16 V,+/- 10%, X7R, AEC-Q200 Grade 1, 0402 | Y | MuRata | GCM155R71C224KE02D | 1 | Altium Vault - TI | CMP-0078265-1 | Digi-Key | 490-10671-1-ND | Mouser | 81-GCM155R71C224KE2D
196 | C138_4 | CAP, CERM, 0.22 µF, 16 V,+/- 10%, X7R, AEC-Q200 Grade 1, 0402 | Y | MuRata | GCM155R71C224KE02D | 1 | Altium Vault - TI | CMP-0078265-1 | Digi-Key | 490-10671-1-ND | Mouser | 81-GCM155R71C224KE2D
197 | C139_1 | CAP, CERM, 10 uF, 10 V, +/- 10%, X7R, 0805 | Y | MuRata | GCM21BR71A106KE22L | 1 | Altium Vault - TI | CMP-0008017-2 | Digi-Key | 490-10674-1-ND | Newark | 06AC6014
198 | C139_2 | CAP, CERM, 10 uF, 10 V, +/- 10%, X7R, 0805 | Y | MuRata | GCM21BR71A106KE22L | 1 | Altium Vault - TI | CMP-0008017-2 | Digi-Key | 490-10674-1-ND | Newark | 06AC6014
199 | C139_3 | CAP, CERM, 10 uF, 10 V, +/- 10%, X7R, 0805 | Y | MuRata | GCM21BR71A106KE22L | 1 | Altium Vault - TI | CMP-0008017-2 | Digi-Key | 490-10674-1-ND | Newark | 06AC6014
200 | C139_4 | CAP, CERM, 10 uF, 10 V, +/- 10%, X7R, 0805 | Y | MuRata | GCM21BR71A106KE22L | 1 | Altium Vault - TI | CMP-0008017-2 | Digi-Key | 490-10674-1-ND | Newark | 06AC6014
201 | C140_1 | CAP, CERM, 0.22 µF, 16 V,+/- 10%, X7R, AEC-Q200 Grade 1, 0402 | Y | MuRata | GCM155R71C224KE02D | 1 | Altium Vault - TI | CMP-0078265-1 | Digi-Key | 490-10671-1-ND | Mouser | 81-GCM155R71C224KE2D
202 | C140_2 | CAP, CERM, 0.22 µF, 16 V,+/- 10%, X7R, AEC-Q200 Grade 1, 0402 | Y | MuRata | GCM155R71C224KE02D | 1 | Altium Vault - TI | CMP-0078265-1 | Digi-Key | 490-10671-1-ND | Mouser | 81-GCM155R71C224KE2D
203 | C140_3 | CAP, CERM, 0.22 µF, 16 V,+/- 10%, X7R, AEC-Q200 Grade 1, 0402 | Y | MuRata | GCM155R71C224KE02D | 1 | Altium Vault - TI | CMP-0078265-1 | Digi-Key | 490-10671-1-ND | Mouser | 81-GCM155R71C224KE2D
204 | C140_4 | CAP, CERM, 0.22 µF, 16 V,+/- 10%, X7R, AEC-Q200 Grade 1, 0402 | Y | MuRata | GCM155R71C224KE02D | 1 | Altium Vault - TI | CMP-0078265-1 | Digi-Key | 490-10671-1-ND | Mouser | 81-GCM155R71C224KE2D
205 | C141_1 | CAP, CERM, 10 uF, 10 V, +/- 10%, X7R, 0805 | Y | MuRata | GCM21BR71A106KE22L | 1 | Altium Vault - TI | CMP-0008017-2 | Digi-Key | 490-10674-1-ND | Newark | 06AC6014
206 | C141_2 | CAP, CERM, 10 uF, 10 V, +/- 10%, X7R, 0805 | Y | MuRata | GCM21BR71A106KE22L | 1 | Altium Vault - TI | CMP-0008017-2 | Digi-Key | 490-10674-1-ND | Newark | 06AC6014
207 | C141_3 | CAP, CERM, 10 uF, 10 V, +/- 10%, X7R, 0805 | Y | MuRata | GCM21BR71A106KE22L | 1 | Altium Vault - TI | CMP-0008017-2 | Digi-Key | 490-10674-1-ND | Newark | 06AC6014
208 | C141_4 | CAP, CERM, 10 uF, 10 V, +/- 10%, X7R, 0805 | Y | MuRata | GCM21BR71A106KE22L | 1 | Altium Vault - TI | CMP-0008017-2 | Digi-Key | 490-10674-1-ND | Newark | 06AC6014
209 | C142_1 | CAP, CERM, 0.22 µF, 16 V,+/- 10%, X7R, AEC-Q200 Grade 1, 0402 | Y | MuRata | GCM155R71C224KE02D | 1 | Altium Vault - TI | CMP-0078265-1 | Digi-Key | 490-10671-1-ND | Mouser | 81-GCM155R71C224KE2D
210 | C142_2 | CAP, CERM, 0.22 µF, 16 V,+/- 10%, X7R, AEC-Q200 Grade 1, 0402 | Y | MuRata | GCM155R71C224KE02D | 1 | Altium Vault - TI | CMP-0078265-1 | Digi-Key | 490-10671-1-ND | Mouser | 81-GCM155R71C224KE2D
211 | C142_3 | CAP, CERM, 0.22 µF, 16 V,+/- 10%, X7R, AEC-Q200 Grade 1, 0402 | Y | MuRata | GCM155R71C224KE02D | 1 | Altium Vault - TI | CMP-0078265-1 | Digi-Key | 490-10671-1-ND | Mouser | 81-GCM155R71C224KE2D
212 | C142_4 | CAP, CERM, 0.22 µF, 16 V,+/- 10%, X7R, AEC-Q200 Grade 1, 0402 | Y | MuRata | GCM155R71C224KE02D | 1 | Altium Vault - TI | CMP-0078265-1 | Digi-Key | 490-10671-1-ND | Mouser | 81-GCM155R71C224KE2D
213 | C143_1 | CAP, CERM, 0.22 µF, 16 V,+/- 10%, X7R, AEC-Q200 Grade 1, 0402 | Y | MuRata | GCM155R71C224KE02D | 1 | Altium Vault - TI | CMP-0078265-1 | Digi-Key | 490-10671-1-ND | Mouser | 81-GCM155R71C224KE2D
214 | C143_2 | CAP, CERM, 0.22 µF, 16 V,+/- 10%, X7R, AEC-Q200 Grade 1, 0402 | Y | MuRata | GCM155R71C224KE02D | 1 | Altium Vault - TI | CMP-0078265-1 | Digi-Key | 490-10671-1-ND | Mouser | 81-GCM155R71C224KE2D
215 | C143_3 | CAP, CERM, 0.22 µF, 16 V,+/- 10%, X7R, AEC-Q200 Grade 1, 0402 | Y | MuRata | GCM155R71C224KE02D | 1 | Altium Vault - TI | CMP-0078265-1 | Digi-Key | 490-10671-1-ND | Mouser | 81-GCM155R71C224KE2D
216 | C143_4 | CAP, CERM, 0.22 µF, 16 V,+/- 10%, X7R, AEC-Q200 Grade 1, 0402 | Y | MuRata | GCM155R71C224KE02D | 1 | Altium Vault - TI | CMP-0078265-1 | Digi-Key | 490-10671-1-ND | Mouser | 81-GCM155R71C224KE2D
217 | C144_1 | CAP, CERM, 0.22 µF, 16 V,+/- 10%, X7R, AEC-Q200 Grade 1, 0402 | Y | MuRata | GCM155R71C224KE02D | 1 | Altium Vault - TI | CMP-0078265-1 | Digi-Key | 490-10671-1-ND | Mouser | 81-GCM155R71C224KE2D
218 | C144_2 | CAP, CERM, 0.22 µF, 16 V,+/- 10%, X7R, AEC-Q200 Grade 1, 0402 | Y | MuRata | GCM155R71C224KE02D | 1 | Altium Vault - TI | CMP-0078265-1 | Digi-Key | 490-10671-1-ND | Mouser | 81-GCM155R71C224KE2D
219 | C144_3 | CAP, CERM, 0.22 µF, 16 V,+/- 10%, X7R, AEC-Q200 Grade 1, 0402 | Y | MuRata | GCM155R71C224KE02D | 1 | Altium Vault - TI | CMP-0078265-1 | Digi-Key | 490-10671-1-ND | Mouser | 81-GCM155R71C224KE2D
220 | C144_4 | CAP, CERM, 0.22 µF, 16 V,+/- 10%, X7R, AEC-Q200 Grade 1, 0402 | Y | MuRata | GCM155R71C224KE02D | 1 | Altium Vault - TI | CMP-0078265-1 | Digi-Key | 490-10671-1-ND | Mouser | 81-GCM155R71C224KE2D
221 | C145_1 | CAP, CERM, 0.22 µF, 16 V,+/- 10%, X7R, AEC-Q200 Grade 1, 0402 | Y | MuRata | GCM155R71C224KE02D | 1 | Altium Vault - TI | CMP-0078265-1 | Digi-Key | 490-10671-1-ND | Mouser | 81-GCM155R71C224KE2D
222 | C145_2 | CAP, CERM, 0.22 µF, 16 V,+/- 10%, X7R, AEC-Q200 Grade 1, 0402 | Y | MuRata | GCM155R71C224KE02D | 1 | Altium Vault - TI | CMP-0078265-1 | Digi-Key | 490-10671-1-ND | Mouser | 81-GCM155R71C224KE2D
223 | C145_3 | CAP, CERM, 0.22 µF, 16 V,+/- 10%, X7R, AEC-Q200 Grade 1, 0402 | Y | MuRata | GCM155R71C224KE02D | 1 | Altium Vault - TI | CMP-0078265-1 | Digi-Key | 490-10671-1-ND | Mouser | 81-GCM155R71C224KE2D
224 | C145_4 | CAP, CERM, 0.22 µF, 16 V,+/- 10%, X7R, AEC-Q200 Grade 1, 0402 | Y | MuRata | GCM155R71C224KE02D | 1 | Altium Vault - TI | CMP-0078265-1 | Digi-Key | 490-10671-1-ND | Mouser | 81-GCM155R71C224KE2D
225 | C146_1 | CAP, CERM, 0.1 uF, 16 V, +/- 10%, X7R, 0402 | Y | MuRata | GCM155R71C104KA55D | 1 | Altium Vault - TI | CMP-0006351-2 | Digi-Key | 490-4759-2-ND
226 | C146_2 | CAP, CERM, 0.1 uF, 16 V, +/- 10%, X7R, 0402 | Y | MuRata | GCM155R71C104KA55D | 1 | Altium Vault - TI | CMP-0006351-2 | Digi-Key | 490-4759-2-ND
227 | C146_3 | CAP, CERM, 0.1 uF, 16 V, +/- 10%, X7R, 0402 | Y | MuRata | GCM155R71C104KA55D | 1 | Altium Vault - TI | CMP-0006351-2 | Digi-Key | 490-4759-2-ND
228 | C146_4 | CAP, CERM, 0.1 uF, 16 V, +/- 10%, X7R, 0402 | Y | MuRata | GCM155R71C104KA55D | 1 | Altium Vault - TI | CMP-0006351-2 | Digi-Key | 490-4759-2-ND
229 | C147_1 | CAP, CERM, 0.1 uF, 16 V, +/- 10%, X7R, 0402 | Y | MuRata | GCM155R71C104KA55D | 1 | Altium Vault - TI | CMP-0006351-2 | Digi-Key | 490-4759-2-ND
230 | C147_2 | CAP, CERM, 0.1 uF, 16 V, +/- 10%, X7R, 0402 | Y | MuRata | GCM155R71C104KA55D | 1 | Altium Vault - TI | CMP-0006351-2 | Digi-Key | 490-4759-2-ND
231 | C147_3 | CAP, CERM, 0.1 uF, 16 V, +/- 10%, X7R, 0402 | Y | MuRata | GCM155R71C104KA55D | 1 | Altium Vault - TI | CMP-0006351-2 | Digi-Key | 490-4759-2-ND
232 | C147_4 | CAP, CERM, 0.1 uF, 16 V, +/- 10%, X7R, 0402 | Y | MuRata | GCM155R71C104KA55D | 1 | Altium Vault - TI | CMP-0006351-2 | Digi-Key | 490-4759-2-ND
233 | C148_1 | CAP, CERM, 0.22 µF, 16 V,+/- 10%, X7R, AEC-Q200 Grade 1, 0402 | Y | MuRata | GCM155R71C224KE02D | 1 | Altium Vault - TI | CMP-0078265-1 | Digi-Key | 490-10671-1-ND | Mouser | 81-GCM155R71C224KE2D
234 | C148_2 | CAP, CERM, 0.22 µF, 16 V,+/- 10%, X7R, AEC-Q200 Grade 1, 0402 | Y | MuRata | GCM155R71C224KE02D | 1 | Altium Vault - TI | CMP-0078265-1 | Digi-Key | 490-10671-1-ND | Mouser | 81-GCM155R71C224KE2D
235 | C148_3 | CAP, CERM, 0.22 µF, 16 V,+/- 10%, X7R, AEC-Q200 Grade 1, 0402 | Y | MuRata | GCM155R71C224KE02D | 1 | Altium Vault - TI | CMP-0078265-1 | Digi-Key | 490-10671-1-ND | Mouser | 81-GCM155R71C224KE2D
236 | C148_4 | CAP, CERM, 0.22 µF, 16 V,+/- 10%, X7R, AEC-Q200 Grade 1, 0402 | Y | MuRata | GCM155R71C224KE02D | 1 | Altium Vault - TI | CMP-0078265-1 | Digi-Key | 490-10671-1-ND | Mouser | 81-GCM155R71C224KE2D
237 | C149 | CAP, CERM, 0.1 uF, 50 V, +/- 10%, X7R, AEC-Q200 Grade 1, 0402 | Y | TDK | CGA2B3X7R1H104K050BB | 1 | Altium Vault - TI | CMP-0006325-2 | Digi-Key | 445-6899-1-ND | Newark | 04X3148
238 | C150 | CAP, CERM, 22 uF, 10 V, +/- 10%, X7R, AEC-Q200 Grade 1, 1206 | Y | MuRata | GCM31CR71A226KE02 | 1 | Altium Vault - TI | CMP-0008811-2
239 | C151 | CAP, CERM, 10 uF, 10 V, +/- 10%, X7R, 0805 | Y | MuRata | GCM21BR71A106KE22L | 1 | Altium Vault - TI | CMP-0008017-2 | Digi-Key | 490-10674-1-ND | Newark | 06AC6014
240 | C152 | CAP, CERM, 1 µF, 16 V,+/- 10%, X7R, AEC-Q200 Grade 1, 0603 | Y | MuRata | GCM188R71C105KA64J | 1 | Altium Vault - TI | CMP-0079154-1 | Digi-Key | 490-12657-1-ND | Mouser | 81-GCM188R71C105KA4J
241 | C153 | CAP, CERM, 10 uF, 10 V, +/- 10%, X7R, 0805 | Y | MuRata | GCM21BR71A106KE22L | 1 | Altium Vault - TI | CMP-0008017-2 | Digi-Key | 490-10674-1-ND | Newark | 06AC6014
242 | C154 | CAP, CERM, 22 uF, 10 V, +/- 10%, X7R, AEC-Q200 Grade 1, 1206 | Y | MuRata | GCM31CR71A226KE02 | 1 | Altium Vault - TI | CMP-0008811-2
243 | C155 | CAP, CERM, 10 uF, 10 V, +/- 10%, X7R, 0805 | Y | MuRata | GCM21BR71A106KE22L | 1 | Altium Vault - TI | CMP-0008017-2 | Digi-Key | 490-10674-1-ND | Newark | 06AC6014
244 | C156 | CAP, CERM, 1 µF, 16 V,+/- 10%, X7R, AEC-Q200 Grade 1, 0603 | Y | MuRata | GCM188R71C105KA64J | 1 | Altium Vault - TI | CMP-0079154-1 | Digi-Key | 490-12657-1-ND | Mouser | 81-GCM188R71C105KA4J
245 | C157 | CAP, CERM, 10 uF, 10 V, +/- 10%, X7R, 0805 | Y | MuRata | GCM21BR71A106KE22L | 1 | Altium Vault - TI | CMP-0008017-2 | Digi-Key | 490-10674-1-ND | Newark | 06AC6014
246 | C158 | CAP, CERM, 22 uF, 10 V, +/- 10%, X7R, AEC-Q200 Grade 1, 1206 | Y | MuRata | GCM31CR71A226KE02 | 1 | Altium Vault - TI | CMP-0008811-2
247 | C159 | CAP, CERM, 10 uF, 10 V, +/- 10%, X7R, 0805 | Y | MuRata | GCM21BR71A106KE22L | 1 | Altium Vault - TI | CMP-0008017-2 | Digi-Key | 490-10674-1-ND | Newark | 06AC6014
248 | C160 | CAP, CERM, 1 µF, 16 V,+/- 10%, X7R, AEC-Q200 Grade 1, 0603 | Y | MuRata | GCM188R71C105KA64J | 1 | Altium Vault - TI | CMP-0079154-1 | Digi-Key | 490-12657-1-ND | Mouser | 81-GCM188R71C105KA4J
249 | C161 | CAP, CERM, 10 uF, 10 V, +/- 10%, X7R, 0805 | Y | MuRata | GCM21BR71A106KE22L | 1 | Altium Vault - TI | CMP-0008017-2 | Digi-Key | 490-10674-1-ND | Newark | 06AC6014
250 | C162 | CAP, CERM, 0.1 uF, 16 V, +/- 10%, X7R, 0402 | Y | MuRata | GCM155R71C104KA55D | 1 | Altium Vault - TI | CMP-0006351-2 | Digi-Key | 490-4759-2-ND
251 | C163 | CAP, CERM, 0.1 uF, 16 V, +/- 10%, X7R, 0402 | Y | MuRata | GCM155R71C104KA55D | 1 | Altium Vault - TI | CMP-0006351-2 | Digi-Key | 490-4759-2-ND
252 | C164 | CAP, CERM, 0.1 uF, 16 V, +/- 10%, X7R, 0402 | Y | MuRata | GCM155R71C104KA55D | 1 | Altium Vault - TI | CMP-0006351-2 | Digi-Key | 490-4759-2-ND
253 | C165 | CAP, CERM, 0.1 uF, 16 V, +/- 10%, X7R, 0402 | Y | MuRata | GCM155R71C104KA55D | 1 | Altium Vault - TI | CMP-0006351-2 | Digi-Key | 490-4759-2-ND
254 | C166 | CAP, CERM, 22 uF, 10 V, +/- 10%, X7R, AEC-Q200 Grade 1, 1206 | Y | MuRata | GCM31CR71A226KE02 | 1 | Altium Vault - TI | CMP-0008811-2
255 | C167 | CAP, CERM, 4.7 pF, 50 V, +/- 2%, C0G/NP0, 0402 | Y | MuRata | GJM1555C1H4R7BB01D | 1 | Altium Vault - TI | CMP-0006367-2 | Digi-Key | 490-8102-1-ND | Mouser | 81-GJM1555C1H4R7BB01
256 | C168 | CAP, CERM, 4.7 pF, 50 V, +/- 2%, C0G/NP0, 0402 | Y | MuRata | GJM1555C1H4R7BB01D | 1 | Altium Vault - TI | CMP-0006367-2 | Digi-Key | 490-8102-1-ND | Mouser | 81-GJM1555C1H4R7BB01
257 | C169 | CAP, CERM, 10 uF, 10 V, +/- 10%, X7R, 0805 | Y | MuRata | GCM21BR71A106KE22L | 1 | Altium Vault - TI | CMP-0008017-2 | Digi-Key | 490-10674-1-ND | Newark | 06AC6014
258 | C170 | CAP, CERM, 0.22 µF, 16 V,+/- 10%, X7R, AEC-Q200 Grade 1, 0402 | Y | MuRata | GCM155R71C224KE02D | 1 | Altium Vault - TI | CMP-0078265-1 | Digi-Key | 490-10671-1-ND | Mouser | 81-GCM155R71C224KE2D
259 | C171 | CAP, CERM, 2.2 uF, 6.3 V, +/- 10%, X7R, AEC-Q200 Grade 1, 0603 | Y | MuRata | GCM188R70J225KE22D | 1 | Altium Vault - TI | CMP-0007134-5 | Digi-Key | 490-5316-1-ND | Mouser | 81-GCM188R70J225KE2D
260 | C172 | CAP, CERM, 10 uF, 10 V, +/- 10%, X7R, 0805 | Y | MuRata | GCM21BR71A106KE22L | 1 | Altium Vault - TI | CMP-0008017-2 | Digi-Key | 490-10674-1-ND | Newark | 06AC6014
261 | C173 | CAP, CERM, 4.7 pF, 50 V, +/- 2%, C0G/NP0, 0402 | Y | MuRata | GJM1555C1H4R7BB01D | 1 | Altium Vault - TI | CMP-0006367-2 | Digi-Key | 490-8102-1-ND | Mouser | 81-GJM1555C1H4R7BB01
262 | C174 | CAP, CERM, 4.7 pF, 50 V, +/- 2%, C0G/NP0, 0402 | Y | MuRata | GJM1555C1H4R7BB01D | 1 | Altium Vault - TI | CMP-0006367-2 | Digi-Key | 490-8102-1-ND | Mouser | 81-GJM1555C1H4R7BB01
263 | C175 | CAP, CERM, 10 uF, 10 V, +/- 10%, X7R, 0805 | Y | MuRata | GCM21BR71A106KE22L | 1 | Altium Vault - TI | CMP-0008017-2 | Digi-Key | 490-10674-1-ND | Newark | 06AC6014
264 | C176 | CAP, CERM, 10 uF, 10 V, +/- 10%, X7R, 0805 | Y | MuRata | GCM21BR71A106KE22L | 1 | Altium Vault - TI | CMP-0008017-2 | Digi-Key | 490-10674-1-ND | Newark | 06AC6014
265 | C177 | CAP, CERM, 0.22 µF, 16 V,+/- 10%, X7R, AEC-Q200 Grade 1, 0402 | Y | MuRata | GCM155R71C224KE02D | 1 | Altium Vault - TI | CMP-0078265-1 | Digi-Key | 490-10671-1-ND | Mouser | 81-GCM155R71C224KE2D
266 | C178 | CAP, CERM, 2.2 uF, 6.3 V, +/- 10%, X7R, AEC-Q200 Grade 1, 0603 | Y | MuRata | GCM188R70J225KE22D | 1 | Altium Vault - TI | CMP-0007134-5 | Digi-Key | 490-5316-1-ND | Mouser | 81-GCM188R70J225KE2D
267 | C179 | CAP, CERM, 0.22 µF, 16 V,+/- 10%, X7R, AEC-Q200 Grade 1, 0402 | Y | MuRata | GCM155R71C224KE02D | 1 | Altium Vault - TI | CMP-0078265-1 | Digi-Key | 490-10671-1-ND | Mouser | 81-GCM155R71C224KE2D
268 | C180 | CAP, CERM, 2.2 uF, 6.3 V, +/- 10%, X7R, AEC-Q200 Grade 1, 0603 | Y | MuRata | GCM188R70J225KE22D | 1 | Altium Vault - TI | CMP-0007134-5 | Digi-Key | 490-5316-1-ND | Mouser | 81-GCM188R70J225KE2D
269 | C181 | CAP, CERM, 10 uF, 10 V, +/- 10%, X7R, 0805 | Y | MuRata | GCM21BR71A106KE22L | 1 | Altium Vault - TI | CMP-0008017-2 | Digi-Key | 490-10674-1-ND | Newark | 06AC6014
270 | C182 | CAP, CERM, 0.22 µF, 16 V,+/- 10%, X7R, AEC-Q200 Grade 1, 0402 | Y | MuRata | GCM155R71C224KE02D | 1 | Altium Vault - TI | CMP-0078265-1 | Digi-Key | 490-10671-1-ND | Mouser | 81-GCM155R71C224KE2D
271 | C183 | CAP, CERM, 2.2 uF, 6.3 V, +/- 10%, X7R, AEC-Q200 Grade 1, 0603 | Y | MuRata | GCM188R70J225KE22D | 1 | Altium Vault - TI | CMP-0007134-5 | Digi-Key | 490-5316-1-ND | Mouser | 81-GCM188R70J225KE2D
272 | C184 | CAP, CERM, 10 uF, 10 V, +/- 10%, X7R, 0805 | Y | MuRata | GCM21BR71A106KE22L | 1 | Altium Vault - TI | CMP-0008017-2 | Digi-Key | 490-10674-1-ND | Newark | 06AC6014
273 | C185 | CAP, CERM, 10 uF, 10 V, +/- 10%, X7R, 0805 | Y | MuRata | GCM21BR71A106KE22L | 1 | Altium Vault - TI | CMP-0008017-2 | Digi-Key | 490-10674-1-ND | Newark | 06AC6014
274 | C186 | CAP, CERM, 0.22 µF, 16 V,+/- 10%, X7R, AEC-Q200 Grade 1, 0402 | Y | MuRata | GCM155R71C224KE02D | 1 | Altium Vault - TI | CMP-0078265-1 | Digi-Key | 490-10671-1-ND | Mouser | 81-GCM155R71C224KE2D
275 | C187 | CAP, CERM, 2.2 uF, 6.3 V, +/- 10%, X7R, AEC-Q200 Grade 1, 0603 | Y | MuRata | GCM188R70J225KE22D | 1 | Altium Vault - TI | CMP-0007134-5 | Digi-Key | 490-5316-1-ND | Mouser | 81-GCM188R70J225KE2D
276 | C188 | CAP, CERM, 0.22 µF, 16 V,+/- 10%, X7R, AEC-Q200 Grade 1, 0402 | Y | MuRata | GCM155R71C224KE02D | 1 | Altium Vault - TI | CMP-0078265-1 | Digi-Key | 490-10671-1-ND | Mouser | 81-GCM155R71C224KE2D
277 | C189 | CAP, CERM, 2.2 uF, 6.3 V, +/- 10%, X7R, AEC-Q200 Grade 1, 0603 | Y | MuRata | GCM188R70J225KE22D | 1 | Altium Vault - TI | CMP-0007134-5 | Digi-Key | 490-5316-1-ND | Mouser | 81-GCM188R70J225KE2D
278 | C190 | CAP, TA, 47 µF, 10 V, +/- 10%, SMD | Y | Kemet | T491B476K010AT | 1 | Altium Vault - TI | CMP-0078216-1 | Digi-Key | 399-9728-1-ND | Newark | 57K1819
279 | C191 | CAP, TA, 47 µF, 10 V, +/- 10%, SMD | Y | Kemet | T491B476K010AT | 1 | Altium Vault - TI | CMP-0078216-1 | Digi-Key | 399-9728-1-ND | Newark | 57K1819
280 | C192 | CAP, TA, 47 µF, 10 V, +/- 10%, SMD | Y | Kemet | T491B476K010AT | 1 | Altium Vault - TI | CMP-0078216-1 | Digi-Key | 399-9728-1-ND | Newark | 57K1819
281 | C193 | CAP, TA, 47 µF, 10 V, +/- 10%, SMD | Y | Kemet | T491B476K010AT | 1 | Altium Vault - TI | CMP-0078216-1 | Digi-Key | 399-9728-1-ND | Newark | 57K1819
282 | C194 | CAP, TA, 47 µF, 10 V, +/- 10%, SMD | Y | Kemet | T491B476K010AT | 1 | Altium Vault - TI | CMP-0078216-1 | Digi-Key | 399-9728-1-ND | Newark | 57K1819
283 | C195 | CAP, CERM, 0.01 µF, 16 V,+/- 10%, X7R, 0402 | Y | Kemet | C0402C103K4RACTU | 1 | Altium Vault - TI | CMP-0078218-1 | Digi-Key | 399-1038-1-ND | Newark | 66W8706
284 | C196 | CAP, CERM, 0.1 uF, 50 V, +/- 10%, X7R, AEC-Q200 Grade 1, 0402 | Y | TDK | CGA2B3X7R1H104K050BB | 1 | Altium Vault - TI | CMP-0006325-2 | Digi-Key | 445-6899-1-ND | Newark | 04X3148
285 | C197 | CAP, CERM, 0.1 uF, 50 V, +/- 10%, X7R, AEC-Q200 Grade 1, 0402 | Y | TDK | CGA2B3X7R1H104K050BB | 1 | Altium Vault - TI | CMP-0006325-2 | Digi-Key | 445-6899-1-ND | Newark | 04X3148
286 | C198 | CAP, CERM, 0.1 uF, 50 V, +/- 10%, X7R, AEC-Q200 Grade 1, 0402 | Y | TDK | CGA2B3X7R1H104K050BB | 1 | Altium Vault - TI | CMP-0006325-2 | Digi-Key | 445-6899-1-ND | Newark | 04X3148
287 | C199 | CAP, CERM, 0.01 µF, 16 V,+/- 10%, X7R, 0402 | Y | Kemet | C0402C103K4RACTU | 1 | Altium Vault - TI | CMP-0078218-1 | Digi-Key | 399-1038-1-ND | Newark | 66W8706
288 | C200 | CAP, CERM, 0.1 uF, 50 V, +/- 10%, X7R, AEC-Q200 Grade 1, 0402 | Y | TDK | CGA2B3X7R1H104K050BB | 1 | Altium Vault - TI | CMP-0006325-2 | Digi-Key | 445-6899-1-ND | Newark | 04X3148
289 | C201 | CAP, CERM, 10 uF, 10 V, +/- 10%, X7R, 0805 | Y | MuRata | GCM21BR71A106KE22L | 1 | Altium Vault - TI | CMP-0008017-2 | Digi-Key | 490-10674-1-ND | Newark | 06AC6014
290 | C202 | CAP, CERM, 1 µF, 16 V,+/- 10%, X7R, AEC-Q200 Grade 1, 0603 | Y | MuRata | GCM188R71C105KA64J | 1 | Altium Vault - TI | CMP-0079154-1 | Digi-Key | 490-12657-1-ND | Mouser | 81-GCM188R71C105KA4J
291 | C203 | CAP, CERM, 1 µF, 16 V,+/- 10%, X7R, AEC-Q200 Grade 1, 0603 | Y | MuRata | GCM188R71C105KA64J | 1 | Altium Vault - TI | CMP-0079154-1 | Digi-Key | 490-12657-1-ND | Mouser | 81-GCM188R71C105KA4J
292 | C204 | CAP, CERM, 22 uF, 10 V, +/- 10%, X7R, AEC-Q200 Grade 1, 1206 | Y | MuRata | GCM31CR71A226KE02 | 1 | Altium Vault - TI | CMP-0008811-2
293 | C205 | CAP, CERM, 0.1 uF, 50 V, +/- 10%, X7R, AEC-Q200 Grade 1, 0402 | Y | TDK | CGA2B3X7R1H104K050BB | 1 | Altium Vault - TI | CMP-0006325-2 | Digi-Key | 445-6899-1-ND | Newark | 04X3148
294 | C206 | CAP, CERM, 0.1 uF, 50 V, +/- 10%, X7R, AEC-Q200 Grade 1, 0402 | Y | TDK | CGA2B3X7R1H104K050BB | 1 | Altium Vault - TI | CMP-0006325-2 | Digi-Key | 445-6899-1-ND | Newark | 04X3148
295 | C207 | CAP, CERM, 10 uF, 10 V, +/- 10%, X7R, 0805 | Y | MuRata | GCM21BR71A106KE22L | 1 | Altium Vault - TI | CMP-0008017-2 | Digi-Key | 490-10674-1-ND | Newark | 06AC6014
296 | DS1 | LED, Red, SMD | Y | Vishay-Semiconductor | TLMS1000-GS08 | 1 | Altium Vault - TI | CMP-0078197-1 | Digi-Key | TLMS1000-GS08CT-ND | Newark | 35M3052
297 | DS2 | LED, Red, SMD | Y | Vishay-Semiconductor | TLMS1000-GS08 | 1 | Altium Vault - TI | CMP-0078197-1 | Digi-Key | TLMS1000-GS08CT-ND | Newark | 35M3052
298 | DS3 | LED, Yellow, SMD | Y | Vishay-Semiconductor | TLMY1000-GS08 | 1 | Altium Vault - TI | CMP-0078196-1 | Digi-Key | TLMY1000-GS08CT-ND | Newark | 78Y9599
299 | DS4 | LED, Yellow, SMD | Y | Vishay-Semiconductor | TLMY1000-GS08 | 1 | Altium Vault - TI | CMP-0078196-1 | Digi-Key | TLMY1000-GS08CT-ND | Newark | 78Y9599
300 | DS5 | LED, Yellow, SMD | Y | Vishay-Semiconductor | TLMY1000-GS08 | 1 | Altium Vault - TI | CMP-0078196-1 | Digi-Key | TLMY1000-GS08CT-ND | Newark | 78Y9599
301 | DS6 | LED, Yellow, SMD | Y | Vishay-Semiconductor | TLMY1000-GS08 | 1 | Altium Vault - TI | CMP-0078196-1 | Digi-Key | TLMY1000-GS08CT-ND | Newark | 78Y9599
302 | DS7 | LED, Yellow, SMD | Y | Vishay-Semiconductor | TLMY1000-GS08 | 1 | Altium Vault - TI | CMP-0078196-1 | Digi-Key | TLMY1000-GS08CT-ND | Newark | 78Y9599
303 | FID1 | Fiducial mark. There is nothing to buy or mount. |  | N/A | N/A | 1 | Altium Vault - TI | CMP-0077181-1
304 | FID2 | Fiducial mark. There is nothing to buy or mount. |  | N/A | N/A | 1 | Altium Vault - TI | CMP-0077181-1
305 | FID3 | Fiducial mark. There is nothing to buy or mount. |  | N/A | N/A | 1 | Altium Vault - TI | CMP-0077181-1
306 | FID4 | Fiducial mark. There is nothing to buy or mount. |  | N/A | N/A | 1 | Altium Vault - TI | CMP-0077181-1
307 | FID5 | Fiducial mark. There is nothing to buy or mount. |  | N/A | N/A | 1 | Altium Vault - TI | CMP-0077181-1
308 | FID6 | Fiducial mark. There is nothing to buy or mount. |  | N/A | N/A | 1 | Altium Vault - TI | CMP-0077181-1
309 | J1_1 | Header, 2.54mm, 6x2, Gold, SMT | Y | Samtec | TSM-106-01-L-DV | 1 | Altium Vault - TI | CMP-0075594-2 | Digi-Key | TSM-106-01-L-DV-ND | Newark | 77P8295
310 | J1_2 | Header, 2.54mm, 6x2, Gold, SMT | Y | Samtec | TSM-106-01-L-DV | 1 | Altium Vault - TI | CMP-0075594-2 | Digi-Key | TSM-106-01-L-DV-ND | Newark | 77P8295
311 | J1_3 | Header, 2.54mm, 6x2, Gold, SMT | Y | Samtec | TSM-106-01-L-DV | 1 | Altium Vault - TI | CMP-0075594-2 | Digi-Key | TSM-106-01-L-DV-ND | Newark | 77P8295
312 | J1_4 | Header, 2.54mm, 6x2, Gold, SMT | Y | Samtec | TSM-106-01-L-DV | 1 | Altium Vault - TI | CMP-0075594-2 | Digi-Key | TSM-106-01-L-DV-ND | Newark | 77P8295
313 | J2 | Header, 2.54mm, 4x2, Gold, SMT | Y | Samtec | TSM-104-01-L-DV | 1 | Altium Vault - TI | CMP-0075593-2 | Digi-Key | TSM-104-01-L-DV-ND | Newark | 77P5924
314 | J3 | Connector, RF 50 Ohms, SMT | Y | Rosenberger | 19S101-40ML5 | 1 | Altium Vault - TI | CMP-0055458-1
315 | J4 | Header(shrouded), 0.5mm, 60x2, Gold, SMT | Y | Hirose Electric Co. Ltd. | FX23-120P-0.5SV15 | 1 | Altium Vault - TI | CMP-0081853-1 | Digi-Key | H125039-ND | Mouser | 798-FX23-120P0.5SV15
316 | J5 | Header(shrouded), 0.5mm, 60x2, Gold, SMT | Y | Hirose Electric Co. Ltd. | FX23-120P-0.5SV15 | 1 | Altium Vault - TI | CMP-0081853-1 | Digi-Key | H125039-ND | Mouser | 798-FX23-120P0.5SV15
317 | J6 | Header(shrouded), 4.2mm, 3x2, Tin, R/A, TH | Y | Molex | 39300060 | 1 | Altium Vault - TI | CMP-0082107-1 | Digi-Key | WM21353-ND | Newark | 08R6102
318 | L1 | Inductor, Wirewound, Ferrite, 100 nH, 2.85 A, 0.024 ohm, AEC-Q200 Grade 1, SMD | Y | TDK | NLCV32T-R10M-EFRD | 1 | Altium Vault - TI | CMP-0083745-1
319 | L2 | Inductor, Wirewound, Ferrite, 100 nH, 2.85 A, 0.024 ohm, AEC-Q200 Grade 1, SMD | Y | TDK | NLCV32T-R10M-EFRD | 1 | Altium Vault - TI | CMP-0083745-1
320 | L3 | Inductor, Wirewound, Ferrite, 100 nH, 2.85 A, 0.024 ohm, AEC-Q200 Grade 1, SMD | Y | TDK | NLCV32T-R10M-EFRD | 1 | Altium Vault - TI | CMP-0083745-1
321 | L4 | Inductor, Wirewound, Ferrite, 100 nH, 2.85 A, 0.024 ohm, AEC-Q200 Grade 1, SMD | Y | TDK | NLCV32T-R10M-EFRD | 1 | Altium Vault - TI | CMP-0083745-1
322 | L5 | Inductor, Wirewound, Ferrite, 100 nH, 2.85 A, 0.024 ohm, AEC-Q200 Grade 1, SMD | Y | TDK | NLCV32T-R10M-EFRD | 1 | Altium Vault - TI | CMP-0083745-1
323 | L6 | Inductor, Wirewound, Ferrite, 100 nH, 2.85 A, 0.024 ohm, AEC-Q200 Grade 1, SMD | Y | TDK | NLCV32T-R10M-EFRD | 1 | Altium Vault - TI | CMP-0083745-1
324 | L7 | Inductor, Wirewound, Ferrite, 100 nH, 2.85 A, 0.024 ohm, AEC-Q200 Grade 1, SMD | Y | TDK | NLCV32T-R10M-EFRD | 1 | Altium Vault - TI | CMP-0083745-1
325 | L8 | Inductor, Wirewound, Ferrite, 100 nH, 2.85 A, 0.024 ohm, AEC-Q200 Grade 1, SMD | Y | TDK | NLCV32T-R10M-EFRD | 1 | Altium Vault - TI | CMP-0083745-1
326 | L9 | Ferrite Bead, 30 ohm @ 100 MHz, 4 A, 0805 | Y | MuRata | BLM21PG300SH1D | 1 | Altium Vault - TI | CMP-0003364-1 | Digi-Key | 490-11049-1-ND | Newark | 87X8590
327 | L10 | Ferrite Bead, 30 ohm @ 100 MHz, 4 A, 0805 | Y | MuRata | BLM21PG300SH1D | 1 | Altium Vault - TI | CMP-0003364-1 | Digi-Key | 490-11049-1-ND | Newark | 87X8590
328 | L11 | Ferrite Bead, 30 ohm @ 100 MHz, 4 A, 0805 | Y | MuRata | BLM21PG300SH1D | 1 | Altium Vault - TI | CMP-0003364-1 | Digi-Key | 490-11049-1-ND | Newark | 87X8590
329 | L12 | Ferrite Bead, 30 ohm @ 100 MHz, 4 A, 0805 | Y | MuRata | BLM21PG300SH1D | 1 | Altium Vault - TI | CMP-0003364-1 | Digi-Key | 490-11049-1-ND | Newark | 87X8590
330 | L13 | Inductor, Shielded, 470 nH, 4.7 A, 0.021 ohm, SMD | Y | MuRata Toko | DFE252012PD-R47M | 1 | Altium Vault - TI | CMP-0058944-1
331 | L14 | Inductor, Shielded, 470 nH, 4.7 A, 0.021 ohm, SMD | Y | MuRata Toko | DFE252012PD-R47M | 1 | Altium Vault - TI | CMP-0058944-1
332 | L15 | Inductor, Shielded, 470 nH, 4.7 A, 0.021 ohm, SMD | Y | MuRata Toko | DFE252012PD-R47M | 1 | Altium Vault - TI | CMP-0058944-1
333 | L16 | Inductor, Shielded, 470 nH, 4.7 A, 0.021 ohm, SMD | Y | MuRata Toko | DFE252012PD-R47M | 1 | Altium Vault - TI | CMP-0058944-1
334 | L17 | Inductor, Wirewound, Ferrite, 100 nH, 2.85 A, 0.024 ohm, AEC-Q200 Grade 1, SMD | Y | TDK | NLCV32T-R10M-EFRD | 1 | Altium Vault - TI | CMP-0083745-1
335 | L18 | Inductor, Wirewound, Ferrite, 100 nH, 2.85 A, 0.024 ohm, AEC-Q200 Grade 1, SMD | Y | TDK | NLCV32T-R10M-EFRD | 1 | Altium Vault - TI | CMP-0083745-1
336 | L19 | Inductor, Wirewound, Ferrite, 100 nH, 2.85 A, 0.024 ohm, AEC-Q200 Grade 1, SMD | Y | TDK | NLCV32T-R10M-EFRD | 1 | Altium Vault - TI | CMP-0083745-1
337 | L20 | Inductor, Wirewound, Ferrite, 100 nH, 2.85 A, 0.024 ohm, AEC-Q200 Grade 1, SMD | Y | TDK | NLCV32T-R10M-EFRD | 1 | Altium Vault - TI | CMP-0083745-1
338 | L21 | Inductor, Wirewound, Ferrite, 100 nH, 2.85 A, 0.024 ohm, AEC-Q200 Grade 1, SMD | Y | TDK | NLCV32T-R10M-EFRD | 1 | Altium Vault - TI | CMP-0083745-1
339 | L22 | Inductor, Wirewound, Ferrite, 100 nH, 2.85 A, 0.024 ohm, AEC-Q200 Grade 1, SMD | Y | TDK | NLCV32T-R10M-EFRD | 1 | Altium Vault - TI | CMP-0083745-1
340 | L23 | Inductor, Wirewound, Ferrite, 100 nH, 2.85 A, 0.024 ohm, AEC-Q200 Grade 1, SMD | Y | TDK | NLCV32T-R10M-EFRD | 1 | Altium Vault - TI | CMP-0083745-1
341 | L24 | Inductor, Wirewound, Ferrite, 100 nH, 2.85 A, 0.024 ohm, AEC-Q200 Grade 1, SMD | Y | TDK | NLCV32T-R10M-EFRD | 1 | Altium Vault - TI | CMP-0083745-1
342 | L25 | Ferrite Bead, 30 ohm @ 100 MHz, 4 A, 0805 | Y | MuRata | BLM21PG300SH1D | 1 | Altium Vault - TI | CMP-0003364-1 | Digi-Key | 490-11049-1-ND | Newark | 87X8590
343 | L26 | Ferrite Bead, 30 ohm @ 100 MHz, 4 A, 0805 | Y | MuRata | BLM21PG300SH1D | 1 | Altium Vault - TI | CMP-0003364-1 | Digi-Key | 490-11049-1-ND | Newark | 87X8590
344 | L27 | Ferrite Bead, 30 ohm @ 100 MHz, 4 A, 0805 | Y | MuRata | BLM21PG300SH1D | 1 | Altium Vault - TI | CMP-0003364-1 | Digi-Key | 490-11049-1-ND | Newark | 87X8590
345 | L28 | Ferrite Bead, 30 ohm @ 100 MHz, 4 A, 0805 | Y | MuRata | BLM21PG300SH1D | 1 | Altium Vault - TI | CMP-0003364-1 | Digi-Key | 490-11049-1-ND | Newark | 87X8590
346 | L29 | Inductor, Shielded, 470 nH, 4.7 A, 0.021 ohm, SMD | Y | MuRata Toko | DFE252012PD-R47M | 1 | Altium Vault - TI | CMP-0058944-1
347 | L30 | Inductor, Shielded, 470 nH, 4.7 A, 0.021 ohm, SMD | Y | MuRata Toko | DFE252012PD-R47M | 1 | Altium Vault - TI | CMP-0058944-1
348 | L31 | Inductor, Shielded, 470 nH, 4.7 A, 0.021 ohm, SMD | Y | MuRata Toko | DFE252012PD-R47M | 1 | Altium Vault - TI | CMP-0058944-1
349 | L32 | Inductor, Shielded, 470 nH, 4.7 A, 0.021 ohm, SMD | Y | MuRata Toko | DFE252012PD-R47M | 1 | Altium Vault - TI | CMP-0058944-1
350 | L33 | Ferrite Bead, 120 ohm @ 100 MHz, 3 A, 0603 | Y | MuRata | BLM18SG121TN1D | 1 | Altium Vault - TI | CMP-0003352-2 | Digi-Key | 490-3996-1-ND | Newark | 73M9122
351 | L34 | Ferrite Bead, 120 ohm @ 100 MHz, 3 A, 0603 | Y | MuRata | BLM18SG121TN1D | 1 | Altium Vault - TI | CMP-0003352-2 | Digi-Key | 490-3996-1-ND | Newark | 73M9122
352 | L35 | Ferrite Bead, 120 ohm @ 100 MHz, 3 A, 0603 | Y | MuRata | BLM18SG121TN1D | 1 | Altium Vault - TI | CMP-0003352-2 | Digi-Key | 490-3996-1-ND | Newark | 73M9122
353 | Q1 | MOSFET, N-CH, 100 V, 0.17 A, SOT-23 | Y | Fairchild Semiconductor | BSS123 | 1 | Altium Vault - TI | CMP-0000947-2 | Digi-Key | BSS123NCT-ND | Newark | 58K8768
354 | Q2 | MOSFET, N-CH, 100 V, 0.17 A, SOT-23 | Y | Fairchild Semiconductor | BSS123 | 1 | Altium Vault - TI | CMP-0000947-2 | Digi-Key | BSS123NCT-ND | Newark | 58K8768
355 | Q3 | MOSFET, N-CH, 100 V, 0.17 A, SOT-23 | Y | Fairchild Semiconductor | BSS123 | 1 | Altium Vault - TI | CMP-0000947-2 | Digi-Key | BSS123NCT-ND | Newark | 58K8768
356 | Q4 | MOSFET, N-CH, 100 V, 0.17 A, SOT-23 | Y | Fairchild Semiconductor | BSS123 | 1 | Altium Vault - TI | CMP-0000947-2 | Digi-Key | BSS123NCT-ND | Newark | 58K8768
357 | Q5 | MOSFET, N-CH, 100 V, 0.17 A, SOT-23 | Y | Fairchild Semiconductor | BSS123 | 1 | Altium Vault - TI | CMP-0000947-2 | Digi-Key | BSS123NCT-ND | Newark | 58K8768
358 | R1_1 | RES, 33.2, 1%, 0.063 W, AEC-Q200 Grade 0, 0402 | E | Vishay-Dale | CRCW040233R2FKED | 1 | Altium Vault - TI | CMP-0026299-2 | Digi-Key | 541-33.2LCT-ND | Newark | 52K6980
359 | R1_2 | RES, 33.2, 1%, 0.063 W, AEC-Q200 Grade 0, 0402 | E | Vishay-Dale | CRCW040233R2FKED | 1 | Altium Vault - TI | CMP-0026299-2 | Digi-Key | 541-33.2LCT-ND | Newark | 52K6980
360 | R1_3 | RES, 33.2, 1%, 0.063 W, AEC-Q200 Grade 0, 0402 | E | Vishay-Dale | CRCW040233R2FKED | 1 | Altium Vault - TI | CMP-0026299-2 | Digi-Key | 541-33.2LCT-ND | Newark | 52K6980
361 | R1_4 | RES, 33.2, 1%, 0.063 W, AEC-Q200 Grade 0, 0402 | E | Vishay-Dale | CRCW040233R2FKED | 1 | Altium Vault - TI | CMP-0026299-2 | Digi-Key | 541-33.2LCT-ND | Newark | 52K6980
362 | R2_1 | RES, 33.2, 1%, 0.063 W, AEC-Q200 Grade 0, 0402 | E | Vishay-Dale | CRCW040233R2FKED | 1 | Altium Vault - TI | CMP-0026299-2 | Digi-Key | 541-33.2LCT-ND | Newark | 52K6980
363 | R2_2 | RES, 33.2, 1%, 0.063 W, AEC-Q200 Grade 0, 0402 | E | Vishay-Dale | CRCW040233R2FKED | 1 | Altium Vault - TI | CMP-0026299-2 | Digi-Key | 541-33.2LCT-ND | Newark | 52K6980
364 | R2_3 | RES, 33.2, 1%, 0.063 W, AEC-Q200 Grade 0, 0402 | E | Vishay-Dale | CRCW040233R2FKED | 1 | Altium Vault - TI | CMP-0026299-2 | Digi-Key | 541-33.2LCT-ND | Newark | 52K6980
365 | R2_4 | RES, 33.2, 1%, 0.063 W, AEC-Q200 Grade 0, 0402 | E | Vishay-Dale | CRCW040233R2FKED | 1 | Altium Vault - TI | CMP-0026299-2 | Digi-Key | 541-33.2LCT-ND | Newark | 52K6980
366 | R3_1 | RES, 47.5 k, 1%, 0.063 W, AEC-Q200 Grade 0, 0402 | E | Vishay-Dale | CRCW040247K5FKED | 1 | Altium Vault - TI | CMP-0026395-2 | Digi-Key | 541-47.5KLCT-ND | Newark | 52K7100
367 | R3_2 | RES, 47.5 k, 1%, 0.063 W, AEC-Q200 Grade 0, 0402 | E | Vishay-Dale | CRCW040247K5FKED | 1 | Altium Vault - TI | CMP-0026395-2 | Digi-Key | 541-47.5KLCT-ND | Newark | 52K7100
368 | R3_3 | RES, 47.5 k, 1%, 0.063 W, AEC-Q200 Grade 0, 0402 | E | Vishay-Dale | CRCW040247K5FKED | 1 | Altium Vault - TI | CMP-0026395-2 | Digi-Key | 541-47.5KLCT-ND | Newark | 52K7100
369 | R3_4 | RES, 47.5 k, 1%, 0.063 W, AEC-Q200 Grade 0, 0402 | E | Vishay-Dale | CRCW040247K5FKED | 1 | Altium Vault - TI | CMP-0026395-2 | Digi-Key | 541-47.5KLCT-ND | Newark | 52K7100
370 | R4_1 | RES, 33.2, 1%, 0.063 W, AEC-Q200 Grade 0, 0402 | E | Vishay-Dale | CRCW040233R2FKED | 1 | Altium Vault - TI | CMP-0026299-2 | Digi-Key | 541-33.2LCT-ND | Newark | 52K6980
371 | R4_2 | RES, 33.2, 1%, 0.063 W, AEC-Q200 Grade 0, 0402 | E | Vishay-Dale | CRCW040233R2FKED | 1 | Altium Vault - TI | CMP-0026299-2 | Digi-Key | 541-33.2LCT-ND | Newark | 52K6980
372 | R4_3 | RES, 33.2, 1%, 0.063 W, AEC-Q200 Grade 0, 0402 | E | Vishay-Dale | CRCW040233R2FKED | 1 | Altium Vault - TI | CMP-0026299-2 | Digi-Key | 541-33.2LCT-ND | Newark | 52K6980
373 | R4_4 | RES, 33.2, 1%, 0.063 W, AEC-Q200 Grade 0, 0402 | E | Vishay-Dale | CRCW040233R2FKED | 1 | Altium Vault - TI | CMP-0026299-2 | Digi-Key | 541-33.2LCT-ND | Newark | 52K6980
374 | R5_1 | RES, 33.2, 1%, 0.063 W, AEC-Q200 Grade 0, 0402 | E | Vishay-Dale | CRCW040233R2FKED | 1 | Altium Vault - TI | CMP-0026299-2 | Digi-Key | 541-33.2LCT-ND | Newark | 52K6980
375 | R5_2 | RES, 33.2, 1%, 0.063 W, AEC-Q200 Grade 0, 0402 | E | Vishay-Dale | CRCW040233R2FKED | 1 | Altium Vault - TI | CMP-0026299-2 | Digi-Key | 541-33.2LCT-ND | Newark | 52K6980
376 | R5_3 | RES, 33.2, 1%, 0.063 W, AEC-Q200 Grade 0, 0402 | E | Vishay-Dale | CRCW040233R2FKED | 1 | Altium Vault - TI | CMP-0026299-2 | Digi-Key | 541-33.2LCT-ND | Newark | 52K6980
377 | R5_4 | RES, 33.2, 1%, 0.063 W, AEC-Q200 Grade 0, 0402 | E | Vishay-Dale | CRCW040233R2FKED | 1 | Altium Vault - TI | CMP-0026299-2 | Digi-Key | 541-33.2LCT-ND | Newark | 52K6980
378 | R6_1 | RES, 0, 5%, 0.05 W, 0201 | E | Vishay-Dale | CRCW02010000Z0ED | 1 | Altium Vault - TI | CMP-0027008-4 | Newark | 72M6743
379 | R6_2 | RES, 0, 5%, 0.05 W, 0201 | E | Vishay-Dale | CRCW02010000Z0ED | 1 | Altium Vault - TI | CMP-0027008-4 | Newark | 72M6743
380 | R6_3 | RES, 0, 5%, 0.05 W, 0201 | E | Vishay-Dale | CRCW02010000Z0ED | 1 | Altium Vault - TI | CMP-0027008-4 | Newark | 72M6743
381 | R6_4 | RES, 0, 5%, 0.05 W, 0201 | E | Vishay-Dale | CRCW02010000Z0ED | 1 | Altium Vault - TI | CMP-0027008-4 | Newark | 72M6743
382 | R7_1 | RES, 0, 5%, 0.05 W, 0201 | E | Vishay-Dale | CRCW02010000Z0ED | 1 | Altium Vault - TI | CMP-0027008-4 | Newark | 72M6743
383 | R7_2 | RES, 0, 5%, 0.05 W, 0201 | E | Vishay-Dale | CRCW02010000Z0ED | 1 | Altium Vault - TI | CMP-0027008-4 | Newark | 72M6743
384 | R7_3 | RES, 0, 5%, 0.05 W, 0201 | E | Vishay-Dale | CRCW02010000Z0ED | 1 | Altium Vault - TI | CMP-0027008-4 | Newark | 72M6743
385 | R7_4 | RES, 0, 5%, 0.05 W, 0201 | E | Vishay-Dale | CRCW02010000Z0ED | 1 | Altium Vault - TI | CMP-0027008-4 | Newark | 72M6743
386 | R8_1 | RES, 33.2, 1%, 0.063 W, AEC-Q200 Grade 0, 0402 | E | Vishay-Dale | CRCW040233R2FKED | 1 | Altium Vault - TI | CMP-0026299-2 | Digi-Key | 541-33.2LCT-ND | Newark | 52K6980
387 | R8_2 | RES, 33.2, 1%, 0.063 W, AEC-Q200 Grade 0, 0402 | E | Vishay-Dale | CRCW040233R2FKED | 1 | Altium Vault - TI | CMP-0026299-2 | Digi-Key | 541-33.2LCT-ND | Newark | 52K6980
388 | R8_3 | RES, 33.2, 1%, 0.063 W, AEC-Q200 Grade 0, 0402 | E | Vishay-Dale | CRCW040233R2FKED | 1 | Altium Vault - TI | CMP-0026299-2 | Digi-Key | 541-33.2LCT-ND | Newark | 52K6980
389 | R8_4 | RES, 33.2, 1%, 0.063 W, AEC-Q200 Grade 0, 0402 | E | Vishay-Dale | CRCW040233R2FKED | 1 | Altium Vault - TI | CMP-0026299-2 | Digi-Key | 541-33.2LCT-ND | Newark | 52K6980
390 | R9_1 | RES, 0, 5%, 0.063 W, AEC-Q200 Grade 0, 0402 | E | Vishay-Dale | CRCW04020000Z0ED | 1 | Altium Vault - TI | CMP-0026822-3 | Digi-Key | 541-0.0JCT-ND | Newark | 52K6543
391 | R9_2 | RES, 0, 5%, 0.063 W, AEC-Q200 Grade 0, 0402 | E | Vishay-Dale | CRCW04020000Z0ED | 1 | Altium Vault - TI | CMP-0026822-3 | Digi-Key | 541-0.0JCT-ND | Newark | 52K6543
392 | R9_3 | RES, 0, 5%, 0.063 W, AEC-Q200 Grade 0, 0402 | E | Vishay-Dale | CRCW04020000Z0ED | 1 | Altium Vault - TI | CMP-0026822-3 | Digi-Key | 541-0.0JCT-ND | Newark | 52K6543
393 | R9_4 | RES, 0, 5%, 0.063 W, AEC-Q200 Grade 0, 0402 | E | Vishay-Dale | CRCW04020000Z0ED | 1 | Altium Vault - TI | CMP-0026822-3 | Digi-Key | 541-0.0JCT-ND | Newark | 52K6543
394 | R10_1 | RES, 33.2, 1%, 0.063 W, AEC-Q200 Grade 0, 0402 | E | Vishay-Dale | CRCW040233R2FKED | 1 | Altium Vault - TI | CMP-0026299-2 | Digi-Key | 541-33.2LCT-ND | Newark | 52K6980
395 | R10_2 | RES, 33.2, 1%, 0.063 W, AEC-Q200 Grade 0, 0402 | E | Vishay-Dale | CRCW040233R2FKED | 1 | Altium Vault - TI | CMP-0026299-2 | Digi-Key | 541-33.2LCT-ND | Newark | 52K6980
396 | R10_3 | RES, 33.2, 1%, 0.063 W, AEC-Q200 Grade 0, 0402 | E | Vishay-Dale | CRCW040233R2FKED | 1 | Altium Vault - TI | CMP-0026299-2 | Digi-Key | 541-33.2LCT-ND | Newark | 52K6980
397 | R10_4 | RES, 33.2, 1%, 0.063 W, AEC-Q200 Grade 0, 0402 | E | Vishay-Dale | CRCW040233R2FKED | 1 | Altium Vault - TI | CMP-0026299-2 | Digi-Key | 541-33.2LCT-ND | Newark | 52K6980
398 | R11_1 | RES, 33.2, 1%, 0.063 W, AEC-Q200 Grade 0, 0402 | E | Vishay-Dale | CRCW040233R2FKED | 1 | Altium Vault - TI | CMP-0026299-2 | Digi-Key | 541-33.2LCT-ND | Newark | 52K6980
399 | R11_2 | RES, 33.2, 1%, 0.063 W, AEC-Q200 Grade 0, 0402 | E | Vishay-Dale | CRCW040233R2FKED | 1 | Altium Vault - TI | CMP-0026299-2 | Digi-Key | 541-33.2LCT-ND | Newark | 52K6980
400 | R11_3 | RES, 33.2, 1%, 0.063 W, AEC-Q200 Grade 0, 0402 | E | Vishay-Dale | CRCW040233R2FKED | 1 | Altium Vault - TI | CMP-0026299-2 | Digi-Key | 541-33.2LCT-ND | Newark | 52K6980
401 | R11_4 | RES, 33.2, 1%, 0.063 W, AEC-Q200 Grade 0, 0402 | E | Vishay-Dale | CRCW040233R2FKED | 1 | Altium Vault - TI | CMP-0026299-2 | Digi-Key | 541-33.2LCT-ND | Newark | 52K6980
402 | R12_1 | RES, 33.2, 1%, 0.063 W, AEC-Q200 Grade 0, 0402 | E | Vishay-Dale | CRCW040233R2FKED | 1 | Altium Vault - TI | CMP-0026299-2 | Digi-Key | 541-33.2LCT-ND | Newark | 52K6980
403 | R12_2 | RES, 33.2, 1%, 0.063 W, AEC-Q200 Grade 0, 0402 | E | Vishay-Dale | CRCW040233R2FKED | 1 | Altium Vault - TI | CMP-0026299-2 | Digi-Key | 541-33.2LCT-ND | Newark | 52K6980
404 | R12_3 | RES, 33.2, 1%, 0.063 W, AEC-Q200 Grade 0, 0402 | E | Vishay-Dale | CRCW040233R2FKED | 1 | Altium Vault - TI | CMP-0026299-2 | Digi-Key | 541-33.2LCT-ND | Newark | 52K6980
405 | R12_4 | RES, 33.2, 1%, 0.063 W, AEC-Q200 Grade 0, 0402 | E | Vishay-Dale | CRCW040233R2FKED | 1 | Altium Vault - TI | CMP-0026299-2 | Digi-Key | 541-33.2LCT-ND | Newark | 52K6980
406 | R13_1 | RES, 33.2, 1%, 0.063 W, AEC-Q200 Grade 0, 0402 | E | Vishay-Dale | CRCW040233R2FKED | 1 | Altium Vault - TI | CMP-0026299-2 | Digi-Key | 541-33.2LCT-ND | Newark | 52K6980
407 | R13_2 | RES, 33.2, 1%, 0.063 W, AEC-Q200 Grade 0, 0402 | E | Vishay-Dale | CRCW040233R2FKED | 1 | Altium Vault - TI | CMP-0026299-2 | Digi-Key | 541-33.2LCT-ND | Newark | 52K6980
408 | R13_3 | RES, 33.2, 1%, 0.063 W, AEC-Q200 Grade 0, 0402 | E | Vishay-Dale | CRCW040233R2FKED | 1 | Altium Vault - TI | CMP-0026299-2 | Digi-Key | 541-33.2LCT-ND | Newark | 52K6980
409 | R13_4 | RES, 33.2, 1%, 0.063 W, AEC-Q200 Grade 0, 0402 | E | Vishay-Dale | CRCW040233R2FKED | 1 | Altium Vault - TI | CMP-0026299-2 | Digi-Key | 541-33.2LCT-ND | Newark | 52K6980
410 | R14_1 | RES, 33.2, 1%, 0.063 W, AEC-Q200 Grade 0, 0402 | E | Vishay-Dale | CRCW040233R2FKED | 1 | Altium Vault - TI | CMP-0026299-2 | Digi-Key | 541-33.2LCT-ND | Newark | 52K6980
411 | R14_2 | RES, 33.2, 1%, 0.063 W, AEC-Q200 Grade 0, 0402 | E | Vishay-Dale | CRCW040233R2FKED | 1 | Altium Vault - TI | CMP-0026299-2 | Digi-Key | 541-33.2LCT-ND | Newark | 52K6980
412 | R14_3 | RES, 33.2, 1%, 0.063 W, AEC-Q200 Grade 0, 0402 | E | Vishay-Dale | CRCW040233R2FKED | 1 | Altium Vault - TI | CMP-0026299-2 | Digi-Key | 541-33.2LCT-ND | Newark | 52K6980
413 | R14_4 | RES, 33.2, 1%, 0.063 W, AEC-Q200 Grade 0, 0402 | E | Vishay-Dale | CRCW040233R2FKED | 1 | Altium Vault - TI | CMP-0026299-2 | Digi-Key | 541-33.2LCT-ND | Newark | 52K6980
414 | R15_1 | RES, 33.2, 1%, 0.063 W, AEC-Q200 Grade 0, 0402 | E | Vishay-Dale | CRCW040233R2FKED | 1 | Altium Vault - TI | CMP-0026299-2 | Digi-Key | 541-33.2LCT-ND | Newark | 52K6980
415 | R15_2 | RES, 33.2, 1%, 0.063 W, AEC-Q200 Grade 0, 0402 | E | Vishay-Dale | CRCW040233R2FKED | 1 | Altium Vault - TI | CMP-0026299-2 | Digi-Key | 541-33.2LCT-ND | Newark | 52K6980
416 | R15_3 | RES, 33.2, 1%, 0.063 W, AEC-Q200 Grade 0, 0402 | E | Vishay-Dale | CRCW040233R2FKED | 1 | Altium Vault - TI | CMP-0026299-2 | Digi-Key | 541-33.2LCT-ND | Newark | 52K6980
417 | R15_4 | RES, 33.2, 1%, 0.063 W, AEC-Q200 Grade 0, 0402 | E | Vishay-Dale | CRCW040233R2FKED | 1 | Altium Vault - TI | CMP-0026299-2 | Digi-Key | 541-33.2LCT-ND | Newark | 52K6980
418 | R16_1 | RES, 10.0 k, 1%, 0.063 W, AEC-Q200 Grade 0, 0402 | E | Vishay-Dale | CRCW040210K0FKED | 1 | Altium Vault - TI | CMP-0025958-3 | Digi-Key | 541-10.0KLCT-ND | Newark | 52K6595
419 | R16_2 | RES, 10.0 k, 1%, 0.063 W, AEC-Q200 Grade 0, 0402 | E | Vishay-Dale | CRCW040210K0FKED | 1 | Altium Vault - TI | CMP-0025958-3 | Digi-Key | 541-10.0KLCT-ND | Newark | 52K6595
420 | R16_3 | RES, 10.0 k, 1%, 0.063 W, AEC-Q200 Grade 0, 0402 | E | Vishay-Dale | CRCW040210K0FKED | 1 | Altium Vault - TI | CMP-0025958-3 | Digi-Key | 541-10.0KLCT-ND | Newark | 52K6595
421 | R16_4 | RES, 10.0 k, 1%, 0.063 W, AEC-Q200 Grade 0, 0402 | E | Vishay-Dale | CRCW040210K0FKED | 1 | Altium Vault - TI | CMP-0025958-3 | Digi-Key | 541-10.0KLCT-ND | Newark | 52K6595
422 | R17_1 | RES, 10.0 k, 1%, 0.063 W, AEC-Q200 Grade 0, 0402 | E | Vishay-Dale | CRCW040210K0FKED | 1 | Altium Vault - TI | CMP-0025958-3 | Digi-Key | 541-10.0KLCT-ND | Newark | 52K6595
423 | R17_2 | RES, 10.0 k, 1%, 0.063 W, AEC-Q200 Grade 0, 0402 | E | Vishay-Dale | CRCW040210K0FKED | 1 | Altium Vault - TI | CMP-0025958-3 | Digi-Key | 541-10.0KLCT-ND | Newark | 52K6595
424 | R17_3 | RES, 10.0 k, 1%, 0.063 W, AEC-Q200 Grade 0, 0402 | E | Vishay-Dale | CRCW040210K0FKED | 1 | Altium Vault - TI | CMP-0025958-3 | Digi-Key | 541-10.0KLCT-ND | Newark | 52K6595
425 | R17_4 | RES, 10.0 k, 1%, 0.063 W, AEC-Q200 Grade 0, 0402 | E | Vishay-Dale | CRCW040210K0FKED | 1 | Altium Vault - TI | CMP-0025958-3 | Digi-Key | 541-10.0KLCT-ND | Newark | 52K6595
426 | R18_1 | RES, 10.0 k, 1%, 0.063 W, AEC-Q200 Grade 0, 0402 | E | Vishay-Dale | CRCW040210K0FKED | 1 | Altium Vault - TI | CMP-0025958-3 | Digi-Key | 541-10.0KLCT-ND | Newark | 52K6595
427 | R18_2 | RES, 10.0 k, 1%, 0.063 W, AEC-Q200 Grade 0, 0402 | E | Vishay-Dale | CRCW040210K0FKED | 1 | Altium Vault - TI | CMP-0025958-3 | Digi-Key | 541-10.0KLCT-ND | Newark | 52K6595
428 | R18_3 | RES, 10.0 k, 1%, 0.063 W, AEC-Q200 Grade 0, 0402 | E | Vishay-Dale | CRCW040210K0FKED | 1 | Altium Vault - TI | CMP-0025958-3 | Digi-Key | 541-10.0KLCT-ND | Newark | 52K6595
429 | R18_4 | RES, 10.0 k, 1%, 0.063 W, AEC-Q200 Grade 0, 0402 | E | Vishay-Dale | CRCW040210K0FKED | 1 | Altium Vault - TI | CMP-0025958-3 | Digi-Key | 541-10.0KLCT-ND | Newark | 52K6595
430 | R19 | RES, 0, 0%, W, AEC-Q200 Grade 0, 0805 | Y | Rohm | PMR10EZPJ000 | 1 | Altium Vault - TI | CMP-0081857-1 | Mouser | 755-PMR10EZPJ000
431 | R20 | RES, 0, 0%, W, AEC-Q200 Grade 0, 0805 | Y | Rohm | PMR10EZPJ000 | 1 | Altium Vault - TI | CMP-0081857-1 | Mouser | 755-PMR10EZPJ000
432 | R21_1 | RES, 0, 5%, 0.063 W, AEC-Q200 Grade 0, 0402 | E | Vishay-Dale | CRCW04020000Z0ED | 1 | Altium Vault - TI | CMP-0026822-3 | Digi-Key | 541-0.0JCT-ND | Newark | 52K6543
433 | R21_2 | RES, 0, 5%, 0.063 W, AEC-Q200 Grade 0, 0402 | E | Vishay-Dale | CRCW04020000Z0ED | 1 | Altium Vault - TI | CMP-0026822-3 | Digi-Key | 541-0.0JCT-ND | Newark | 52K6543
434 | R21_3 | RES, 0, 5%, 0.063 W, AEC-Q200 Grade 0, 0402 | E | Vishay-Dale | CRCW04020000Z0ED | 1 | Altium Vault - TI | CMP-0026822-3 | Digi-Key | 541-0.0JCT-ND | Newark | 52K6543
435 | R21_4 | RES, 0, 5%, 0.063 W, AEC-Q200 Grade 0, 0402 | E | Vishay-Dale | CRCW04020000Z0ED | 1 | Altium Vault - TI | CMP-0026822-3 | Digi-Key | 541-0.0JCT-ND | Newark | 52K6543
436 | R22_1 | RES, 0, 5%, 0.063 W, AEC-Q200 Grade 0, 0402 | E | Vishay-Dale | CRCW04020000Z0ED | 1 | Altium Vault - TI | CMP-0026822-3 | Digi-Key | 541-0.0JCT-ND | Newark | 52K6543
437 | R22_2 | RES, 0, 5%, 0.063 W, AEC-Q200 Grade 0, 0402 | E | Vishay-Dale | CRCW04020000Z0ED | 1 | Altium Vault - TI | CMP-0026822-3 | Digi-Key | 541-0.0JCT-ND | Newark | 52K6543
438 | R22_3 | RES, 0, 5%, 0.063 W, AEC-Q200 Grade 0, 0402 | E | Vishay-Dale | CRCW04020000Z0ED | 1 | Altium Vault - TI | CMP-0026822-3 | Digi-Key | 541-0.0JCT-ND | Newark | 52K6543
439 | R22_4 | RES, 0, 5%, 0.063 W, AEC-Q200 Grade 0, 0402 | E | Vishay-Dale | CRCW04020000Z0ED | 1 | Altium Vault - TI | CMP-0026822-3 | Digi-Key | 541-0.0JCT-ND | Newark | 52K6543
440 | R23_1 | RES, 0, 5%, 0.063 W, AEC-Q200 Grade 0, 0402 | E | Vishay-Dale | CRCW04020000Z0ED | 1 | Altium Vault - TI | CMP-0026822-3 | Digi-Key | 541-0.0JCT-ND | Newark | 52K6543
441 | R23_2 | RES, 0, 5%, 0.063 W, AEC-Q200 Grade 0, 0402 | E | Vishay-Dale | CRCW04020000Z0ED | 1 | Altium Vault - TI | CMP-0026822-3 | Digi-Key | 541-0.0JCT-ND | Newark | 52K6543
442 | R23_3 | RES, 0, 5%, 0.063 W, AEC-Q200 Grade 0, 0402 | E | Vishay-Dale | CRCW04020000Z0ED | 1 | Altium Vault - TI | CMP-0026822-3 | Digi-Key | 541-0.0JCT-ND | Newark | 52K6543
443 | R23_4 | RES, 0, 5%, 0.063 W, AEC-Q200 Grade 0, 0402 | E | Vishay-Dale | CRCW04020000Z0ED | 1 | Altium Vault - TI | CMP-0026822-3 | Digi-Key | 541-0.0JCT-ND | Newark | 52K6543
444 | R24_1 | RES, 0, 5%, 0.063 W, AEC-Q200 Grade 0, 0402 | E | Vishay-Dale | CRCW04020000Z0ED | 1 | Altium Vault - TI | CMP-0026822-3 | Digi-Key | 541-0.0JCT-ND | Newark | 52K6543
445 | R24_2 | RES, 0, 5%, 0.063 W, AEC-Q200 Grade 0, 0402 | E | Vishay-Dale | CRCW04020000Z0ED | 1 | Altium Vault - TI | CMP-0026822-3 | Digi-Key | 541-0.0JCT-ND | Newark | 52K6543
446 | R24_3 | RES, 0, 5%, 0.063 W, AEC-Q200 Grade 0, 0402 | E | Vishay-Dale | CRCW04020000Z0ED | 1 | Altium Vault - TI | CMP-0026822-3 | Digi-Key | 541-0.0JCT-ND | Newark | 52K6543
447 | R24_4 | RES, 0, 5%, 0.063 W, AEC-Q200 Grade 0, 0402 | E | Vishay-Dale | CRCW04020000Z0ED | 1 | Altium Vault - TI | CMP-0026822-3 | Digi-Key | 541-0.0JCT-ND | Newark | 52K6543
448 | R25_1 | RES, 0, 5%, 0.063 W, AEC-Q200 Grade 0, 0402 | E | Vishay-Dale | CRCW04020000Z0ED | 1 | Altium Vault - TI | CMP-0026822-3 | Digi-Key | 541-0.0JCT-ND | Newark | 52K6543
449 | R25_2 | RES, 0, 5%, 0.063 W, AEC-Q200 Grade 0, 0402 | E | Vishay-Dale | CRCW04020000Z0ED | 1 | Altium Vault - TI | CMP-0026822-3 | Digi-Key | 541-0.0JCT-ND | Newark | 52K6543
450 | R25_3 | RES, 0, 5%, 0.063 W, AEC-Q200 Grade 0, 0402 | E | Vishay-Dale | CRCW04020000Z0ED | 1 | Altium Vault - TI | CMP-0026822-3 | Digi-Key | 541-0.0JCT-ND | Newark | 52K6543
451 | R25_4 | RES, 0, 5%, 0.063 W, AEC-Q200 Grade 0, 0402 | E | Vishay-Dale | CRCW04020000Z0ED | 1 | Altium Vault - TI | CMP-0026822-3 | Digi-Key | 541-0.0JCT-ND | Newark | 52K6543
452 | R26_1 | RES, 0, 5%, 0.063 W, AEC-Q200 Grade 0, 0402 | E | Vishay-Dale | CRCW04020000Z0ED | 1 | Altium Vault - TI | CMP-0026822-3 | Digi-Key | 541-0.0JCT-ND | Newark | 52K6543
453 | R26_2 | RES, 0, 5%, 0.063 W, AEC-Q200 Grade 0, 0402 | E | Vishay-Dale | CRCW04020000Z0ED | 1 | Altium Vault - TI | CMP-0026822-3 | Digi-Key | 541-0.0JCT-ND | Newark | 52K6543
454 | R26_3 | RES, 0, 5%, 0.063 W, AEC-Q200 Grade 0, 0402 | E | Vishay-Dale | CRCW04020000Z0ED | 1 | Altium Vault - TI | CMP-0026822-3 | Digi-Key | 541-0.0JCT-ND | Newark | 52K6543
455 | R26_4 | RES, 0, 5%, 0.063 W, AEC-Q200 Grade 0, 0402 | E | Vishay-Dale | CRCW04020000Z0ED | 1 | Altium Vault - TI | CMP-0026822-3 | Digi-Key | 541-0.0JCT-ND | Newark | 52K6543
456 | R27_1 | RES, 10.0 k, 1%, 0.063 W, AEC-Q200 Grade 0, 0402 | E | Vishay-Dale | CRCW040210K0FKED | 1 | Altium Vault - TI | CMP-0025958-3 | Digi-Key | 541-10.0KLCT-ND | Newark | 52K6595
457 | R27_2 | RES, 10.0 k, 1%, 0.063 W, AEC-Q200 Grade 0, 0402 | E | Vishay-Dale | CRCW040210K0FKED | 1 | Altium Vault - TI | CMP-0025958-3 | Digi-Key | 541-10.0KLCT-ND | Newark | 52K6595
458 | R27_3 | RES, 10.0 k, 1%, 0.063 W, AEC-Q200 Grade 0, 0402 | E | Vishay-Dale | CRCW040210K0FKED | 1 | Altium Vault - TI | CMP-0025958-3 | Digi-Key | 541-10.0KLCT-ND | Newark | 52K6595
459 | R27_4 | RES, 10.0 k, 1%, 0.063 W, AEC-Q200 Grade 0, 0402 | E | Vishay-Dale | CRCW040210K0FKED | 1 | Altium Vault - TI | CMP-0025958-3 | Digi-Key | 541-10.0KLCT-ND | Newark | 52K6595
460 | R28_1 | RES, 10.0 k, 1%, 0.063 W, AEC-Q200 Grade 0, 0402 | E | Vishay-Dale | CRCW040210K0FKED | 1 | Altium Vault - TI | CMP-0025958-3 | Digi-Key | 541-10.0KLCT-ND | Newark | 52K6595
461 | R28_2 | RES, 10.0 k, 1%, 0.063 W, AEC-Q200 Grade 0, 0402 | E | Vishay-Dale | CRCW040210K0FKED | 1 | Altium Vault - TI | CMP-0025958-3 | Digi-Key | 541-10.0KLCT-ND | Newark | 52K6595
462 | R28_3 | RES, 10.0 k, 1%, 0.063 W, AEC-Q200 Grade 0, 0402 | E | Vishay-Dale | CRCW040210K0FKED | 1 | Altium Vault - TI | CMP-0025958-3 | Digi-Key | 541-10.0KLCT-ND | Newark | 52K6595
463 | R28_4 | RES, 10.0 k, 1%, 0.063 W, AEC-Q200 Grade 0, 0402 | E | Vishay-Dale | CRCW040210K0FKED | 1 | Altium Vault - TI | CMP-0025958-3 | Digi-Key | 541-10.0KLCT-ND | Newark | 52K6595
464 | R29_1 | RES, 0, 5%, 0.333 W, AEC-Q200 Grade 0, 0805 | E | Vishay-Dale | CRCW08050000Z0EAHP | 1 | Altium Vault - TI | CMP-0020443-3 | Digi-Key | 541-0.0TBCT-ND | Newark | 68R2993
465 | R29_2 | RES, 0, 5%, 0.333 W, AEC-Q200 Grade 0, 0805 | E | Vishay-Dale | CRCW08050000Z0EAHP | 1 | Altium Vault - TI | CMP-0020443-3 | Digi-Key | 541-0.0TBCT-ND | Newark | 68R2993
466 | R29_3 | RES, 0, 5%, 0.333 W, AEC-Q200 Grade 0, 0805 | E | Vishay-Dale | CRCW08050000Z0EAHP | 1 | Altium Vault - TI | CMP-0020443-3 | Digi-Key | 541-0.0TBCT-ND | Newark | 68R2993
467 | R29_4 | RES, 0, 5%, 0.333 W, AEC-Q200 Grade 0, 0805 | E | Vishay-Dale | CRCW08050000Z0EAHP | 1 | Altium Vault - TI | CMP-0020443-3 | Digi-Key | 541-0.0TBCT-ND | Newark | 68R2993
468 | R30_1 | RES, 0, 5%, 0.05 W, 0201 | E | Vishay-Dale | CRCW02010000Z0ED | 1 | Altium Vault - TI | CMP-0027008-4 | Newark | 72M6743
469 | R30_2 | RES, 0, 5%, 0.05 W, 0201 | E | Vishay-Dale | CRCW02010000Z0ED | 1 | Altium Vault - TI | CMP-0027008-4 | Newark | 72M6743
470 | R30_3 | RES, 0, 5%, 0.05 W, 0201 | E | Vishay-Dale | CRCW02010000Z0ED | 1 | Altium Vault - TI | CMP-0027008-4 | Newark | 72M6743
471 | R30_4 | RES, 0, 5%, 0.05 W, 0201 | E | Vishay-Dale | CRCW02010000Z0ED | 1 | Altium Vault - TI | CMP-0027008-4 | Newark | 72M6743
472 | R31_1 | RES, 0, 5%, 0.05 W, 0201 | E | Vishay-Dale | CRCW02010000Z0ED | 1 | Altium Vault - TI | CMP-0027008-4 | Newark | 72M6743
473 | R31_2 | RES, 0, 5%, 0.05 W, 0201 | E | Vishay-Dale | CRCW02010000Z0ED | 1 | Altium Vault - TI | CMP-0027008-4 | Newark | 72M6743
474 | R31_3 | RES, 0, 5%, 0.05 W, 0201 | E | Vishay-Dale | CRCW02010000Z0ED | 1 | Altium Vault - TI | CMP-0027008-4 | Newark | 72M6743
475 | R31_4 | RES, 0, 5%, 0.05 W, 0201 | E | Vishay-Dale | CRCW02010000Z0ED | 1 | Altium Vault - TI | CMP-0027008-4 | Newark | 72M6743
476 | R32_1 | RES, 0, 5%, 0.05 W, 0201 | E | Vishay-Dale | CRCW02010000Z0ED | 1 | Altium Vault - TI | CMP-0027008-4 | Newark | 72M6743
477 | R32_2 | RES, 0, 5%, 0.05 W, 0201 | E | Vishay-Dale | CRCW02010000Z0ED | 1 | Altium Vault - TI | CMP-0027008-4 | Newark | 72M6743
478 | R32_3 | RES, 0, 5%, 0.05 W, 0201 | E | Vishay-Dale | CRCW02010000Z0ED | 1 | Altium Vault - TI | CMP-0027008-4 | Newark | 72M6743
479 | R32_4 | RES, 0, 5%, 0.05 W, 0201 | E | Vishay-Dale | CRCW02010000Z0ED | 1 | Altium Vault - TI | CMP-0027008-4 | Newark | 72M6743
480 | R33_1 | RES, 0, 5%, 0.05 W, 0201 | E | Vishay-Dale | CRCW02010000Z0ED | 1 | Altium Vault - TI | CMP-0027008-4 | Newark | 72M6743
481 | R33_2 | RES, 0, 5%, 0.05 W, 0201 | E | Vishay-Dale | CRCW02010000Z0ED | 1 | Altium Vault - TI | CMP-0027008-4 | Newark | 72M6743
482 | R33_3 | RES, 0, 5%, 0.05 W, 0201 | E | Vishay-Dale | CRCW02010000Z0ED | 1 | Altium Vault - TI | CMP-0027008-4 | Newark | 72M6743
483 | R33_4 | RES, 0, 5%, 0.05 W, 0201 | E | Vishay-Dale | CRCW02010000Z0ED | 1 | Altium Vault - TI | CMP-0027008-4 | Newark | 72M6743
484 | R34 | RES, 1.02 k, 1%, 0.1 W, 0603 | Y | Vishay-Dale | CRCW06031K02FKEA | 1 | Altium Vault - TI | CMP-0022110-1 | Digi-Key | 541-1.02KHCT-ND | Newark | 52K8019
485 | R35 | RES, 0, 0%, W, AEC-Q200 Grade 0, 0805 | Y | Rohm | PMR10EZPJ000 | 1 | Altium Vault - TI | CMP-0081857-1 | Mouser | 755-PMR10EZPJ000
486 | R36 | RES, 1.96 k, 1%, 0.1 W, AEC-Q200 Grade 0, 0603 | E | Vishay-Dale | CRCW06031K96FKEA | 1 | Altium Vault - TI | CMP-0022137-4 | Digi-Key | 541-1.96KHCT-ND | Newark | 52K8051
487 | R37 | RES, 10.0 k, 1%, 0.063 W, AEC-Q200 Grade 0, 0402 | E | Vishay-Dale | CRCW040210K0FKED | 1 | Altium Vault - TI | CMP-0025958-3 | Digi-Key | 541-10.0KLCT-ND | Newark | 52K6595
488 | R38 | RES, 100, 0.1%, 0.1 W, AEC-Q200 Grade 0, 0402 | Y | Vishay/Beyschlag | MCS0402MD1000BE100 | 1 | Altium Vault - TI | CMP-0026794-1 | Digi-Key | MCS0402-100-MBCT-ND | Newark | 01Y6988
489 | R39 | RES, 3.9, 5%, 0.063 W, AEC-Q200 Grade 0, 0402 | E | Vishay-Dale | CRCW04023R90JNED | 1 | Altium Vault - TI | CMP-0026928-3 | Digi-Key | 541-3.9JCT-ND | Mouser | 71-CRCW0402J-3.9-E3
490 | R40 | RES, 3.9, 5%, 0.063 W, AEC-Q200 Grade 0, 0402 | E | Vishay-Dale | CRCW04023R90JNED | 1 | Altium Vault - TI | CMP-0026928-3 | Digi-Key | 541-3.9JCT-ND | Mouser | 71-CRCW0402J-3.9-E3
491 | R41 | RES, 3.9, 5%, 0.063 W, AEC-Q200 Grade 0, 0402 | E | Vishay-Dale | CRCW04023R90JNED | 1 | Altium Vault - TI | CMP-0026928-3 | Digi-Key | 541-3.9JCT-ND | Mouser | 71-CRCW0402J-3.9-E3
492 | R42 | RES, 3.9, 5%, 0.063 W, AEC-Q200 Grade 0, 0402 | E | Vishay-Dale | CRCW04023R90JNED | 1 | Altium Vault - TI | CMP-0026928-3 | Digi-Key | 541-3.9JCT-ND | Mouser | 71-CRCW0402J-3.9-E3
493 | R43 | RES, 0, 5%, 0.063 W, AEC-Q200 Grade 0, 0402 | E | Vishay-Dale | CRCW04020000Z0ED | 1 | Altium Vault - TI | CMP-0026822-3 | Digi-Key | 541-0.0JCT-ND | Newark | 52K6543
494 | R44 | RES, 0, 5%, 0.125 W, 0603 | Y | Vishay/Beyschlag | MCT06030Z0000ZP500 | 1 | Altium Vault - TI | CMP-0025884-3 | Digi-Key | MCT0603-0.0-ZZCT-ND | Newark | 96Y9454
495 | R45 | RES, 0, 5%, 0.063 W, AEC-Q200 Grade 0, 0402 | E | Vishay-Dale | CRCW04020000Z0ED | 1 | Altium Vault - TI | CMP-0026822-3 | Digi-Key | 541-0.0JCT-ND | Newark | 52K6543
496 | R46 | RES, 4.7 k, 5%, 0.063 W, AEC-Q200 Grade 0, 0402 | E | Vishay-Dale | CRCW04024K70JNED | 1 | Altium Vault - TI | CMP-0026938-5 | Digi-Key | 541-4.7KJCT-ND | Newark | 59M6733
497 | R47 | RES, 4.7 k, 5%, 0.063 W, AEC-Q200 Grade 0, 0402 | E | Vishay-Dale | CRCW04024K70JNED | 1 | Altium Vault - TI | CMP-0026938-5 | Digi-Key | 541-4.7KJCT-ND | Newark | 59M6733
498 | R48 | RES, 0, 5%, 0.063 W, AEC-Q200 Grade 0, 0402 | E | Vishay-Dale | CRCW04020000Z0ED | 1 | Altium Vault - TI | CMP-0026822-3 | Digi-Key | 541-0.0JCT-ND | Newark | 52K6543
499 | R49 | RES, 10.0 k, 1%, 0.063 W, AEC-Q200 Grade 0, 0402 | E | Vishay-Dale | CRCW040210K0FKED | 1 | Altium Vault - TI | CMP-0025958-3 | Digi-Key | 541-10.0KLCT-ND | Newark | 52K6595
500 | R50 | RES, 10.0 k, 1%, 0.063 W, AEC-Q200 Grade 0, 0402 | E | Vishay-Dale | CRCW040210K0FKED | 1 | Altium Vault - TI | CMP-0025958-3 | Digi-Key | 541-10.0KLCT-ND | Newark | 52K6595
501 | R51 | RES, 10.0 k, 1%, 0.063 W, AEC-Q200 Grade 0, 0402 | E | Vishay-Dale | CRCW040210K0FKED | 1 | Altium Vault - TI | CMP-0025958-3 | Digi-Key | 541-10.0KLCT-ND | Newark | 52K6595
502 | R52 | RES, 0, 5%, 0.063 W, AEC-Q200 Grade 0, 0402 | E | Vishay-Dale | CRCW04020000Z0ED | 1 | Altium Vault - TI | CMP-0026822-3 | Digi-Key | 541-0.0JCT-ND | Newark | 52K6543
503 | R53 | RES, 100, 0.1%, 0.1 W, AEC-Q200 Grade 0, 0402 | Y | Vishay/Beyschlag | MCS0402MD1000BE100 | 1 | Altium Vault - TI | CMP-0026794-1 | Digi-Key | MCS0402-100-MBCT-ND | Newark | 01Y6988
504 | R54 | RES, 10.0 k, 1%, 0.063 W, AEC-Q200 Grade 0, 0402 | E | Vishay-Dale | CRCW040210K0FKED | 1 | Altium Vault - TI | CMP-0025958-3 | Digi-Key | 541-10.0KLCT-ND | Newark | 52K6595
505 | R55 | RES, 10.0 k, 1%, 0.063 W, AEC-Q200 Grade 0, 0402 | E | Vishay-Dale | CRCW040210K0FKED | 1 | Altium Vault - TI | CMP-0025958-3 | Digi-Key | 541-10.0KLCT-ND | Newark | 52K6595
506 | R56 | RES, 10.0 k, 1%, 0.063 W, AEC-Q200 Grade 0, 0402 | E | Vishay-Dale | CRCW040210K0FKED | 1 | Altium Vault - TI | CMP-0025958-3 | Digi-Key | 541-10.0KLCT-ND | Newark | 52K6595
507 | R57 | RES, 10.0 k, 1%, 0.063 W, AEC-Q200 Grade 0, 0402 | E | Vishay-Dale | CRCW040210K0FKED | 1 | Altium Vault - TI | CMP-0025958-3 | Digi-Key | 541-10.0KLCT-ND | Newark | 52K6595
508 | R58 | RES, 10.0 k, 1%, 0.063 W, AEC-Q200 Grade 0, 0402 | E | Vishay-Dale | CRCW040210K0FKED | 1 | Altium Vault - TI | CMP-0025958-3 | Digi-Key | 541-10.0KLCT-ND | Newark | 52K6595
509 | R59 | RES, 1.02 k, 1%, 0.1 W, 0603 | Y | Vishay-Dale | CRCW06031K02FKEA | 1 | Altium Vault - TI | CMP-0022110-1 | Digi-Key | 541-1.02KHCT-ND | Newark | 52K8019
510 | R60 | RES, 1.96 k, 1%, 0.1 W, AEC-Q200 Grade 0, 0603 | E | Vishay-Dale | CRCW06031K96FKEA | 1 | Altium Vault - TI | CMP-0022137-4 | Digi-Key | 541-1.96KHCT-ND | Newark | 52K8051
511 | R61 | RES, 10.0 k, 1%, 0.063 W, AEC-Q200 Grade 0, 0402 | E | Vishay-Dale | CRCW040210K0FKED | 1 | Altium Vault - TI | CMP-0025958-3 | Digi-Key | 541-10.0KLCT-ND | Newark | 52K6595
512 | R62 | RES, 100, 0.1%, 0.1 W, AEC-Q200 Grade 0, 0402 | Y | Vishay/Beyschlag | MCS0402MD1000BE100 | 1 | Altium Vault - TI | CMP-0026794-1 | Digi-Key | MCS0402-100-MBCT-ND | Newark | 01Y6988
513 | R63 | RES, 3.9, 5%, 0.063 W, AEC-Q200 Grade 0, 0402 | E | Vishay-Dale | CRCW04023R90JNED | 1 | Altium Vault - TI | CMP-0026928-3 | Digi-Key | 541-3.9JCT-ND | Mouser | 71-CRCW0402J-3.9-E3
514 | R64 | RES, 3.9, 5%, 0.063 W, AEC-Q200 Grade 0, 0402 | E | Vishay-Dale | CRCW04023R90JNED | 1 | Altium Vault - TI | CMP-0026928-3 | Digi-Key | 541-3.9JCT-ND | Mouser | 71-CRCW0402J-3.9-E3
515 | R65 | RES, 3.9, 5%, 0.063 W, AEC-Q200 Grade 0, 0402 | E | Vishay-Dale | CRCW04023R90JNED | 1 | Altium Vault - TI | CMP-0026928-3 | Digi-Key | 541-3.9JCT-ND | Mouser | 71-CRCW0402J-3.9-E3
516 | R66 | RES, 3.9, 5%, 0.063 W, AEC-Q200 Grade 0, 0402 | E | Vishay-Dale | CRCW04023R90JNED | 1 | Altium Vault - TI | CMP-0026928-3 | Digi-Key | 541-3.9JCT-ND | Mouser | 71-CRCW0402J-3.9-E3
517 | R67 | RES, 0, 5%, 0.063 W, AEC-Q200 Grade 0, 0402 | E | Vishay-Dale | CRCW04020000Z0ED | 1 | Altium Vault - TI | CMP-0026822-3 | Digi-Key | 541-0.0JCT-ND | Newark | 52K6543
518 | R68 | RES, 0, 5%, 0.125 W, 0603 | Y | Vishay/Beyschlag | MCT06030Z0000ZP500 | 1 | Altium Vault - TI | CMP-0025884-3 | Digi-Key | MCT0603-0.0-ZZCT-ND | Newark | 96Y9454
519 | R69 | RES, 0, 5%, 0.063 W, AEC-Q200 Grade 0, 0402 | E | Vishay-Dale | CRCW04020000Z0ED | 1 | Altium Vault - TI | CMP-0026822-3 | Digi-Key | 541-0.0JCT-ND | Newark | 52K6543
520 | R70 | RES, 4.7 k, 5%, 0.063 W, AEC-Q200 Grade 0, 0402 | E | Vishay-Dale | CRCW04024K70JNED | 1 | Altium Vault - TI | CMP-0026938-5 | Digi-Key | 541-4.7KJCT-ND | Newark | 59M6733
521 | R71 | RES, 4.7 k, 5%, 0.063 W, AEC-Q200 Grade 0, 0402 | E | Vishay-Dale | CRCW04024K70JNED | 1 | Altium Vault - TI | CMP-0026938-5 | Digi-Key | 541-4.7KJCT-ND | Newark | 59M6733
522 | R72 | RES, 0, 5%, 0.063 W, AEC-Q200 Grade 0, 0402 | E | Vishay-Dale | CRCW04020000Z0ED | 1 | Altium Vault - TI | CMP-0026822-3 | Digi-Key | 541-0.0JCT-ND | Newark | 52K6543
523 | R73 | RES, 0, 5%, 0.125 W, 0603 | Y | Vishay/Beyschlag | MCT06030Z0000ZP500 | 1 | Altium Vault - TI | CMP-0025884-3 | Digi-Key | MCT0603-0.0-ZZCT-ND | Newark | 96Y9454
524 | R74 | RES, 10.0 k, 1%, 0.063 W, AEC-Q200 Grade 0, 0402 | E | Vishay-Dale | CRCW040210K0FKED | 1 | Altium Vault - TI | CMP-0025958-3 | Digi-Key | 541-10.0KLCT-ND | Newark | 52K6595
525 | R75 | RES, 0, 5%, 0.125 W, 0603 | Y | Vishay/Beyschlag | MCT06030Z0000ZP500 | 1 | Altium Vault - TI | CMP-0025884-3 | Digi-Key | MCT0603-0.0-ZZCT-ND | Newark | 96Y9454
526 | R76 | RES, 0, 5%, 0.063 W, AEC-Q200 Grade 0, 0402 | E | Vishay-Dale | CRCW04020000Z0ED | 1 | Altium Vault - TI | CMP-0026822-3 | Digi-Key | 541-0.0JCT-ND | Newark | 52K6543
527 | R77 | RES, 100, 0.1%, 0.1 W, AEC-Q200 Grade 0, 0402 | Y | Vishay/Beyschlag | MCS0402MD1000BE100 | 1 | Altium Vault - TI | CMP-0026794-1 | Digi-Key | MCS0402-100-MBCT-ND | Newark | 01Y6988
528 | R78 | RES, 10.0 k, 1%, 0.063 W, AEC-Q200 Grade 0, 0402 | E | Vishay-Dale | CRCW040210K0FKED | 1 | Altium Vault - TI | CMP-0025958-3 | Digi-Key | 541-10.0KLCT-ND | Newark | 52K6595
529 | R79 | RES, 49.9, 1%, 0.063 W, AEC-Q200 Grade 0, 0402 | E | Vishay-Dale | CRCW040249R9FKED | 1 | Altium Vault - TI | CMP-0026404-2 | Digi-Key | 541-49.9LCT-ND | Newark | 52K7114
530 | R80 | RES, 10.0 k, 1%, 0.063 W, AEC-Q200 Grade 0, 0402 | E | Vishay-Dale | CRCW040210K0FKED | 1 | Altium Vault - TI | CMP-0025958-3 | Digi-Key | 541-10.0KLCT-ND | Newark | 52K6595
531 | R81 | RES, 10.0 k, 1%, 0.063 W, AEC-Q200 Grade 0, 0402 | E | Vishay-Dale | CRCW040210K0FKED | 1 | Altium Vault - TI | CMP-0025958-3 | Digi-Key | 541-10.0KLCT-ND | Newark | 52K6595
532 | R82 | RES, 49.9, 1%, 0.063 W, AEC-Q200 Grade 0, 0402 | E | Vishay-Dale | CRCW040249R9FKED | 1 | Altium Vault - TI | CMP-0026404-2 | Digi-Key | 541-49.9LCT-ND | Newark | 52K7114
533 | R83 | RES, 49.9, 1%, 0.063 W, AEC-Q200 Grade 0, 0402 | E | Vishay-Dale | CRCW040249R9FKED | 1 | Altium Vault - TI | CMP-0026404-2 | Digi-Key | 541-49.9LCT-ND | Newark | 52K7114
534 | R84 | RES, 49.9, 1%, 0.063 W, AEC-Q200 Grade 0, 0402 | E | Vishay-Dale | CRCW040249R9FKED | 1 | Altium Vault - TI | CMP-0026404-2 | Digi-Key | 541-49.9LCT-ND | Newark | 52K7114
535 | R85 | RES, 49.9, 1%, 0.063 W, AEC-Q200 Grade 0, 0402 | E | Vishay-Dale | CRCW040249R9FKED | 1 | Altium Vault - TI | CMP-0026404-2 | Digi-Key | 541-49.9LCT-ND | Newark | 52K7114
536 | R86 | RES, 10.0 k, 1%, 0.063 W, AEC-Q200 Grade 0, 0402 | E | Vishay-Dale | CRCW040210K0FKED | 1 | Altium Vault - TI | CMP-0025958-3 | Digi-Key | 541-10.0KLCT-ND | Newark | 52K6595
537 | R87 | RES, 10.0 k, 1%, 0.063 W, AEC-Q200 Grade 0, 0402 | E | Vishay-Dale | CRCW040210K0FKED | 1 | Altium Vault - TI | CMP-0025958-3 | Digi-Key | 541-10.0KLCT-ND | Newark | 52K6595
538 | R88 | RES, 10.0 k, 1%, 0.063 W, AEC-Q200 Grade 0, 0402 | E | Vishay-Dale | CRCW040210K0FKED | 1 | Altium Vault - TI | CMP-0025958-3 | Digi-Key | 541-10.0KLCT-ND | Newark | 52K6595
539 | R89 | RES, 10.0 k, 1%, 0.063 W, AEC-Q200 Grade 0, 0402 | E | Vishay-Dale | CRCW040210K0FKED | 1 | Altium Vault - TI | CMP-0025958-3 | Digi-Key | 541-10.0KLCT-ND | Newark | 52K6595
540 | R90 | RES, 10.0 k, 1%, 0.063 W, AEC-Q200 Grade 0, 0402 | E | Vishay-Dale | CRCW040210K0FKED | 1 | Altium Vault - TI | CMP-0025958-3 | Digi-Key | 541-10.0KLCT-ND | Newark | 52K6595
541 | R91 | RES, 10.0 k, 1%, 0.063 W, AEC-Q200 Grade 0, 0402 | E | Vishay-Dale | CRCW040210K0FKED | 1 | Altium Vault - TI | CMP-0025958-3 | Digi-Key | 541-10.0KLCT-ND | Newark | 52K6595
542 | R92 | RES, 10.0 k, 1%, 0.063 W, AEC-Q200 Grade 0, 0402 | E | Vishay-Dale | CRCW040210K0FKED | 1 | Altium Vault - TI | CMP-0025958-3 | Digi-Key | 541-10.0KLCT-ND | Newark | 52K6595
543 | R93 | RES, 10.0 k, 1%, 0.063 W, AEC-Q200 Grade 0, 0402 | E | Vishay-Dale | CRCW040210K0FKED | 1 | Altium Vault - TI | CMP-0025958-3 | Digi-Key | 541-10.0KLCT-ND | Newark | 52K6595
544 | R94 | RES, 10.0 k, 1%, 0.063 W, AEC-Q200 Grade 0, 0402 | E | Vishay-Dale | CRCW040210K0FKED | 1 | Altium Vault - TI | CMP-0025958-3 | Digi-Key | 541-10.0KLCT-ND | Newark | 52K6595
545 | R95 | RES, 10.0 k, 1%, 0.063 W, AEC-Q200 Grade 0, 0402 | E | Vishay-Dale | CRCW040210K0FKED | 1 | Altium Vault - TI | CMP-0025958-3 | Digi-Key | 541-10.0KLCT-ND | Newark | 52K6595
546 | R96 | RES, 0, 5%, 0.125 W, 0603 | Y | Vishay/Beyschlag | MCT06030Z0000ZP500 | 1 | Altium Vault - TI | CMP-0025884-3 | Digi-Key | MCT0603-0.0-ZZCT-ND | Newark | 96Y9454
547 | R97 | RES, 0, 5%, 0.125 W, 0603 | Y | Vishay/Beyschlag | MCT06030Z0000ZP500 | 1 | Altium Vault - TI | CMP-0025884-3 | Digi-Key | MCT0603-0.0-ZZCT-ND | Newark | 96Y9454
548 | R98 | RES, 0, 5%, 0.063 W, AEC-Q200 Grade 0, 0402 | E | Vishay-Dale | CRCW04020000Z0ED | 1 | Altium Vault - TI | CMP-0026822-3 | Digi-Key | 541-0.0JCT-ND | Newark | 52K6543
549 | R99 | RES, 0, 5%, 0.063 W, AEC-Q200 Grade 0, 0402 | E | Vishay-Dale | CRCW04020000Z0ED | 1 | Altium Vault - TI | CMP-0026822-3 | Digi-Key | 541-0.0JCT-ND | Newark | 52K6543
550 | R100 | RES, 0, 5%, 0.063 W, AEC-Q200 Grade 0, 0402 | E | Vishay-Dale | CRCW04020000Z0ED | 1 | Altium Vault - TI | CMP-0026822-3 | Digi-Key | 541-0.0JCT-ND | Newark | 52K6543
551 | R101 | RES, 0, 5%, 0.063 W, AEC-Q200 Grade 0, 0402 | E | Vishay-Dale | CRCW04020000Z0ED | 1 | Altium Vault - TI | CMP-0026822-3 | Digi-Key | 541-0.0JCT-ND | Newark | 52K6543
552 | R102 | RES, 0, 5%, 0.063 W, AEC-Q200 Grade 0, 0402 | E | Vishay-Dale | CRCW04020000Z0ED | 1 | Altium Vault - TI | CMP-0026822-3 | Digi-Key | 541-0.0JCT-ND | Newark | 52K6543
553 | R103 | RES, 43, 5%, 0.063 W, AEC-Q200 Grade 0, 0402 | E | Vishay-Dale | CRCW040243R0JNED | 1 | Altium Vault - TI | CMP-0026932-3 | Digi-Key | 541-43JCT-ND | Mouser | 71-CRCW0402J-43-E3
554 | R104 | RES, 43, 5%, 0.063 W, AEC-Q200 Grade 0, 0402 | E | Vishay-Dale | CRCW040243R0JNED | 1 | Altium Vault - TI | CMP-0026932-3 | Digi-Key | 541-43JCT-ND | Mouser | 71-CRCW0402J-43-E3
555 | R105 | RES, 11.5 k, 1%, 0.1 W, AEC-Q200 Grade 0, 0402 | Y | Panasonic | ERJ-2RKF1152X | 1 | Altium Vault - TI | CMP-0082348-1
556 | R106 | RES, 43, 5%, 0.063 W, AEC-Q200 Grade 0, 0402 | E | Vishay-Dale | CRCW040243R0JNED | 1 | Altium Vault - TI | CMP-0026932-3 | Digi-Key | 541-43JCT-ND | Mouser | 71-CRCW0402J-43-E3
557 | R107 | RES, 0, 5%, 0.063 W, AEC-Q200 Grade 0, 0402 | E | Vishay-Dale | CRCW04020000Z0ED | 1 | Altium Vault - TI | CMP-0026822-3 | Digi-Key | 541-0.0JCT-ND | Newark | 52K6543
558 | R108 | RES, 43, 5%, 0.063 W, AEC-Q200 Grade 0, 0402 | E | Vishay-Dale | CRCW040243R0JNED | 1 | Altium Vault - TI | CMP-0026932-3 | Digi-Key | 541-43JCT-ND | Mouser | 71-CRCW0402J-43-E3
559 | R109 | RES, 0, 5%, 0.063 W, AEC-Q200 Grade 0, 0402 | E | Vishay-Dale | CRCW04020000Z0ED | 1 | Altium Vault - TI | CMP-0026822-3 | Digi-Key | 541-0.0JCT-ND | Newark | 52K6543
560 | R110 | RES, 3.09 k, 1%, 0.1 W, AEC-Q200 Grade 0, 0402 | Y | Panasonic | ERJ-2RKF3091X | 1 | Altium Vault - TI | CMP-0082349-1
561 | R111 | RES, 49.9, 1%, 0.1 W, AEC-Q200 Grade 0, 0402 | Y | Panasonic | ERJ-2RKF49R9X | 1 | Altium Vault - TI | CMP-0026703-1 | Digi-Key | P49.9LCT-ND | Newark | 73T6527
562 | R112 | RES, 0, 5%, 0.063 W, AEC-Q200 Grade 0, 0402 | E | Vishay-Dale | CRCW04020000Z0ED | 1 | Altium Vault - TI | CMP-0026822-3 | Digi-Key | 541-0.0JCT-ND | Newark | 52K6543
563 | R113 | RES, 1.00 k, 1%, 0.063 W, AEC-Q200 Grade 0, 0402 | E | Vishay-Dale | CRCW04021K00FKED | 1 | Altium Vault - TI | CMP-0026071-3 | Digi-Key | 541-1.00KLCT-ND | Newark | 52K6545
564 | R114 | RES, 0, 5%, 0.063 W, AEC-Q200 Grade 0, 0402 | E | Vishay-Dale | CRCW04020000Z0ED | 1 | Altium Vault - TI | CMP-0026822-3 | Digi-Key | 541-0.0JCT-ND | Newark | 52K6543
565 | R115 | RES, 0, 5%, 0.063 W, AEC-Q200 Grade 0, 0402 | E | Vishay-Dale | CRCW04020000Z0ED | 1 | Altium Vault - TI | CMP-0026822-3 | Digi-Key | 541-0.0JCT-ND | Newark | 52K6543
566 | R116 | RES, 0, 5%, 0.063 W, AEC-Q200 Grade 0, 0402 | E | Vishay-Dale | CRCW04020000Z0ED | 1 | Altium Vault - TI | CMP-0026822-3 | Digi-Key | 541-0.0JCT-ND | Newark | 52K6543
567 | R117 | RES, 0, 5%, 0.063 W, AEC-Q200 Grade 0, 0402 | E | Vishay-Dale | CRCW04020000Z0ED | 1 | Altium Vault - TI | CMP-0026822-3 | Digi-Key | 541-0.0JCT-ND | Newark | 52K6543
568 | R118 | RES, 10.0 k, 1%, 0.063 W, AEC-Q200 Grade 0, 0402 | E | Vishay-Dale | CRCW040210K0FKED | 1 | Altium Vault - TI | CMP-0025958-3 | Digi-Key | 541-10.0KLCT-ND | Newark | 52K6595
569 | R119 | RES, 10.0 k, 1%, 0.063 W, AEC-Q200 Grade 0, 0402 | E | Vishay-Dale | CRCW040210K0FKED | 1 | Altium Vault - TI | CMP-0025958-3 | Digi-Key | 541-10.0KLCT-ND | Newark | 52K6595
570 | R120 | RES, 10.0 k, 1%, 0.063 W, AEC-Q200 Grade 0, 0402 | E | Vishay-Dale | CRCW040210K0FKED | 1 | Altium Vault - TI | CMP-0025958-3 | Digi-Key | 541-10.0KLCT-ND | Newark | 52K6595
571 | R121 | RES, 0, 5%, 0.063 W, AEC-Q200 Grade 0, 0402 | E | Vishay-Dale | CRCW04020000Z0ED | 1 | Altium Vault - TI | CMP-0026822-3 | Digi-Key | 541-0.0JCT-ND | Newark | 52K6543
572 | R122 | RES, 0, 5%, 0.063 W, AEC-Q200 Grade 0, 0402 | E | Vishay-Dale | CRCW04020000Z0ED | 1 | Altium Vault - TI | CMP-0026822-3 | Digi-Key | 541-0.0JCT-ND | Newark | 52K6543
573 | R123 | RES, 0, 5%, 0.063 W, AEC-Q200 Grade 0, 0402 | E | Vishay-Dale | CRCW04020000Z0ED | 1 | Altium Vault - TI | CMP-0026822-3 | Digi-Key | 541-0.0JCT-ND | Newark | 52K6543
574 | R124 | RES, 10.0 k, 1%, 0.063 W, AEC-Q200 Grade 0, 0402 | E | Vishay-Dale | CRCW040210K0FKED | 1 | Altium Vault - TI | CMP-0025958-3 | Digi-Key | 541-10.0KLCT-ND | Newark | 52K6595
575 | R125 | RES, 0, 5%, 0.063 W, AEC-Q200 Grade 0, 0402 | E | Vishay-Dale | CRCW04020000Z0ED | 1 | Altium Vault - TI | CMP-0026822-3 | Digi-Key | 541-0.0JCT-ND | Newark | 52K6543
576 | R126 | RES, 0, 5%, 0.063 W, AEC-Q200 Grade 0, 0402 | E | Vishay-Dale | CRCW04020000Z0ED | 1 | Altium Vault - TI | CMP-0026822-3 | Digi-Key | 541-0.0JCT-ND | Newark | 52K6543
577 | R127 | RES, 0, 5%, 0.05 W, 0201 | E | Vishay-Dale | CRCW02010000Z0ED | 1 | Altium Vault - TI | CMP-0027008-4 | Newark | 72M6743
578 | R128 | RES, 0, 5%, 0.063 W, AEC-Q200 Grade 0, 0402 | E | Vishay-Dale | CRCW04020000Z0ED | 1 | Altium Vault - TI | CMP-0026822-3 | Digi-Key | 541-0.0JCT-ND | Newark | 52K6543
579 | R129 | RES, 0, 5%, 0.063 W, AEC-Q200 Grade 0, 0402 | E | Vishay-Dale | CRCW04020000Z0ED | 1 | Altium Vault - TI | CMP-0026822-3 | Digi-Key | 541-0.0JCT-ND | Newark | 52K6543
580 | R130 | RES, 0, 5%, 0.063 W, AEC-Q200 Grade 0, 0402 | E | Vishay-Dale | CRCW04020000Z0ED | 1 | Altium Vault - TI | CMP-0026822-3 | Digi-Key | 541-0.0JCT-ND | Newark | 52K6543
581 | R131 | RES, 0, 5%, 0.063 W, AEC-Q200 Grade 0, 0402 | E | Vishay-Dale | CRCW04020000Z0ED | 1 | Altium Vault - TI | CMP-0026822-3 | Digi-Key | 541-0.0JCT-ND | Newark | 52K6543
582 | R132 | RES, 43, 5%, 0.063 W, AEC-Q200 Grade 0, 0402 | E | Vishay-Dale | CRCW040243R0JNED | 1 | Altium Vault - TI | CMP-0026932-3 | Digi-Key | 541-43JCT-ND | Mouser | 71-CRCW0402J-43-E3
583 | R133 | RES, 43, 5%, 0.063 W, AEC-Q200 Grade 0, 0402 | E | Vishay-Dale | CRCW040243R0JNED | 1 | Altium Vault - TI | CMP-0026932-3 | Digi-Key | 541-43JCT-ND | Mouser | 71-CRCW0402J-43-E3
584 | R134 | RES, 43, 5%, 0.063 W, AEC-Q200 Grade 0, 0402 | E | Vishay-Dale | CRCW040243R0JNED | 1 | Altium Vault - TI | CMP-0026932-3 | Digi-Key | 541-43JCT-ND | Mouser | 71-CRCW0402J-43-E3
585 | R135 | RES, 43, 5%, 0.063 W, AEC-Q200 Grade 0, 0402 | E | Vishay-Dale | CRCW040243R0JNED | 1 | Altium Vault - TI | CMP-0026932-3 | Digi-Key | 541-43JCT-ND | Mouser | 71-CRCW0402J-43-E3
586 | R136 | RES, 100, 2%, 0.03 W, 02016 | Y | Vishay-Semiconductor | CH02016-100RGFT | 1 | Altium Vault - TI | CMP-0083872-1
587 | R137 | RES, 10.0 k, 1%, 0.063 W, AEC-Q200 Grade 0, 0402 | E | Vishay-Dale | CRCW040210K0FKED | 1 | Altium Vault - TI | CMP-0025958-3 | Digi-Key | 541-10.0KLCT-ND | Newark | 52K6595
588 | R138 | RES, 10.0 k, 1%, 0.063 W, AEC-Q200 Grade 0, 0402 | E | Vishay-Dale | CRCW040210K0FKED | 1 | Altium Vault - TI | CMP-0025958-3 | Digi-Key | 541-10.0KLCT-ND | Newark | 52K6595
589 | R139 | RES, 10.0 k, 1%, 0.063 W, AEC-Q200 Grade 0, 0402 | E | Vishay-Dale | CRCW040210K0FKED | 1 | Altium Vault - TI | CMP-0025958-3 | Digi-Key | 541-10.0KLCT-ND | Newark | 52K6595
590 | R140 | RES, 100, 2%, 0.03 W, 02016 | Y | Vishay-Semiconductor | CH02016-100RGFT | 1 | Altium Vault - TI | CMP-0083872-1
591 | R141 | RES, 10.0 k, 1%, 0.063 W, AEC-Q200 Grade 0, 0402 | E | Vishay-Dale | CRCW040210K0FKED | 1 | Altium Vault - TI | CMP-0025958-3 | Digi-Key | 541-10.0KLCT-ND | Newark | 52K6595
592 | R142 | RES, 0, 5%, 0.063 W, AEC-Q200 Grade 0, 0402 | E | Vishay-Dale | CRCW04020000Z0ED | 1 | Altium Vault - TI | CMP-0026822-3 | Digi-Key | 541-0.0JCT-ND | Newark | 52K6543
593 | R143 | RES, 0, 5%, 0.063 W, AEC-Q200 Grade 0, 0402 | E | Vishay-Dale | CRCW04020000Z0ED | 1 | Altium Vault - TI | CMP-0026822-3 | Digi-Key | 541-0.0JCT-ND | Newark | 52K6543
594 | R144 | RES, 10.0 k, 1%, 0.063 W, AEC-Q200 Grade 0, 0402 | E | Vishay-Dale | CRCW040210K0FKED | 1 | Altium Vault - TI | CMP-0025958-3 | Digi-Key | 541-10.0KLCT-ND | Newark | 52K6595
595 | R145 | RES, 0, 5%, 0.063 W, AEC-Q200 Grade 0, 0402 | E | Vishay-Dale | CRCW04020000Z0ED | 1 | Altium Vault - TI | CMP-0026822-3 | Digi-Key | 541-0.0JCT-ND | Newark | 52K6543
596 | R146 | RES, 0, 5%, 0.063 W, AEC-Q200 Grade 0, 0402 | E | Vishay-Dale | CRCW04020000Z0ED | 1 | Altium Vault - TI | CMP-0026822-3 | Digi-Key | 541-0.0JCT-ND | Newark | 52K6543
597 | R147 | RES, 10.0 k, 1%, 0.063 W, AEC-Q200 Grade 0, 0402 | E | Vishay-Dale | CRCW040210K0FKED | 1 | Altium Vault - TI | CMP-0025958-3 | Digi-Key | 541-10.0KLCT-ND | Newark | 52K6595
598 | R148 | RES, 10.0 k, 1%, 0.063 W, AEC-Q200 Grade 0, 0402 | E | Vishay-Dale | CRCW040210K0FKED | 1 | Altium Vault - TI | CMP-0025958-3 | Digi-Key | 541-10.0KLCT-ND | Newark | 52K6595
599 | R149 | RES, 10.0 k, 1%, 0.063 W, AEC-Q200 Grade 0, 0402 | E | Vishay-Dale | CRCW040210K0FKED | 1 | Altium Vault - TI | CMP-0025958-3 | Digi-Key | 541-10.0KLCT-ND | Newark | 52K6595
600 | R150 | RES, 10.0 k, 1%, 0.063 W, AEC-Q200 Grade 0, 0402 | E | Vishay-Dale | CRCW040210K0FKED | 1 | Altium Vault - TI | CMP-0025958-3 | Digi-Key | 541-10.0KLCT-ND | Newark | 52K6595
601 | R151 | RES, 10.0 k, 1%, 0.063 W, AEC-Q200 Grade 0, 0402 | E | Vishay-Dale | CRCW040210K0FKED | 1 | Altium Vault - TI | CMP-0025958-3 | Digi-Key | 541-10.0KLCT-ND | Newark | 52K6595
602 | R152 | RES, 10.0 k, 1%, 0.063 W, AEC-Q200 Grade 0, 0402 | E | Vishay-Dale | CRCW040210K0FKED | 1 | Altium Vault - TI | CMP-0025958-3 | Digi-Key | 541-10.0KLCT-ND | Newark | 52K6595
603 | R153 | RES, 10.0 k, 1%, 0.063 W, AEC-Q200 Grade 0, 0402 | E | Vishay-Dale | CRCW040210K0FKED | 1 | Altium Vault - TI | CMP-0025958-3 | Digi-Key | 541-10.0KLCT-ND | Newark | 52K6595
604 | R154 | RES, 0, 5%, 0.063 W, AEC-Q200 Grade 0, 0402 | E | Vishay-Dale | CRCW04020000Z0ED | 1 | Altium Vault - TI | CMP-0026822-3 | Digi-Key | 541-0.0JCT-ND | Newark | 52K6543
605 | R155 | RES, 10.0 k, 1%, 0.063 W, AEC-Q200 Grade 0, 0402 | E | Vishay-Dale | CRCW040210K0FKED | 1 | Altium Vault - TI | CMP-0025958-3 | Digi-Key | 541-10.0KLCT-ND | Newark | 52K6595
606 | R156 | RES, 0, 5%, 0.063 W, AEC-Q200 Grade 0, 0402 | E | Vishay-Dale | CRCW04020000Z0ED | 1 | Altium Vault - TI | CMP-0026822-3 | Digi-Key | 541-0.0JCT-ND | Newark | 52K6543
607 | R157 | RES, 10.0 k, 1%, 0.063 W, AEC-Q200 Grade 0, 0402 | E | Vishay-Dale | CRCW040210K0FKED | 1 | Altium Vault - TI | CMP-0025958-3 | Digi-Key | 541-10.0KLCT-ND | Newark | 52K6595
608 | R158 | RES, 0, 5%, 0.063 W, AEC-Q200 Grade 0, 0402 | E | Vishay-Dale | CRCW04020000Z0ED | 1 | Altium Vault - TI | CMP-0026822-3 | Digi-Key | 541-0.0JCT-ND | Newark | 52K6543
609 | R159 | RES, 10.0 k, 1%, 0.063 W, AEC-Q200 Grade 0, 0402 | E | Vishay-Dale | CRCW040210K0FKED | 1 | Altium Vault - TI | CMP-0025958-3 | Digi-Key | 541-10.0KLCT-ND | Newark | 52K6595
610 | R160 | RES, 0, 5%, 0.063 W, AEC-Q200 Grade 0, 0402 | E | Vishay-Dale | CRCW04020000Z0ED | 1 | Altium Vault - TI | CMP-0026822-3 | Digi-Key | 541-0.0JCT-ND | Newark | 52K6543
611 | R161 | RES, 10.0 k, 1%, 0.063 W, AEC-Q200 Grade 0, 0402 | E | Vishay-Dale | CRCW040210K0FKED | 1 | Altium Vault - TI | CMP-0025958-3 | Digi-Key | 541-10.0KLCT-ND | Newark | 52K6595
612 | R162 | RES, 10.0 k, 1%, 0.063 W, AEC-Q200 Grade 0, 0402 | E | Vishay-Dale | CRCW040210K0FKED | 1 | Altium Vault - TI | CMP-0025958-3 | Digi-Key | 541-10.0KLCT-ND | Newark | 52K6595
613 | R163 | RES, 10.0 k, 1%, 0.063 W, AEC-Q200 Grade 0, 0402 | E | Vishay-Dale | CRCW040210K0FKED | 1 | Altium Vault - TI | CMP-0025958-3 | Digi-Key | 541-10.0KLCT-ND | Newark | 52K6595
614 | R164 | RES, 10.0, 1%, 0.063 W, AEC-Q200 Grade 0, 0402 | E | Vishay-Dale | CRCW040210R0FKED | 1 | Altium Vault - TI | CMP-0025963-3 | Digi-Key | 541-10.0LCT-ND | Newark | 52K6600
615 | R165 | RES, 0, 5%, 0.063 W, AEC-Q200 Grade 0, 0402 | E | Vishay-Dale | CRCW04020000Z0ED | 1 | Altium Vault - TI | CMP-0026822-3 | Digi-Key | 541-0.0JCT-ND | Newark | 52K6543
616 | R166 | RES, 5.11 k, 1%, 0.063 W, AEC-Q200 Grade 0, 0402 | E | Vishay-Dale | CRCW04025K11FKED | 1 | Altium Vault - TI | CMP-0026463-2 | Digi-Key | 541-5.11KLCT-ND | Newark | 52K7119
617 | R167 | RES, 5.11 k, 1%, 0.063 W, AEC-Q200 Grade 0, 0402 | E | Vishay-Dale | CRCW04025K11FKED | 1 | Altium Vault - TI | CMP-0026463-2 | Digi-Key | 541-5.11KLCT-ND | Newark | 52K7119
618 | R168 | RES, 5.11 k, 1%, 0.063 W, AEC-Q200 Grade 0, 0402 | E | Vishay-Dale | CRCW04025K11FKED | 1 | Altium Vault - TI | CMP-0026463-2 | Digi-Key | 541-5.11KLCT-ND | Newark | 52K7119
619 | R169 | RES, 0, 5%, 0.063 W, AEC-Q200 Grade 0, 0402 | E | Vishay-Dale | CRCW04020000Z0ED | 1 | Altium Vault - TI | CMP-0026822-3 | Digi-Key | 541-0.0JCT-ND | Newark | 52K6543
620 | R170 | RES, 0, 5%, 0.063 W, AEC-Q200 Grade 0, 0402 | E | Vishay-Dale | CRCW04020000Z0ED | 1 | Altium Vault - TI | CMP-0026822-3 | Digi-Key | 541-0.0JCT-ND | Newark | 52K6543
621 | R171 | RES, 0, 5%, 0.063 W, AEC-Q200 Grade 0, 0402 | E | Vishay-Dale | CRCW04020000Z0ED | 1 | Altium Vault - TI | CMP-0026822-3 | Digi-Key | 541-0.0JCT-ND | Newark | 52K6543
622 | R172 | RES, 0, 5%, 0.063 W, AEC-Q200 Grade 0, 0402 | E | Vishay-Dale | CRCW04020000Z0ED | 1 | Altium Vault - TI | CMP-0026822-3 | Digi-Key | 541-0.0JCT-ND | Newark | 52K6543
623 | R173 | RES, 10.0, 1%, 0.063 W, AEC-Q200 Grade 0, 0402 | E | Vishay-Dale | CRCW040210R0FKED | 1 | Altium Vault - TI | CMP-0025963-3 | Digi-Key | 541-10.0LCT-ND | Newark | 52K6600
624 | R174_1 | RES, 10.0 k, 1%, 0.063 W, AEC-Q200 Grade 0, 0402 | E | Vishay-Dale | CRCW040210K0FKED | 1 | Altium Vault - TI | CMP-0025958-3 | Digi-Key | 541-10.0KLCT-ND | Newark | 52K6595
625 | R174_2 | RES, 10.0 k, 1%, 0.063 W, AEC-Q200 Grade 0, 0402 | E | Vishay-Dale | CRCW040210K0FKED | 1 | Altium Vault - TI | CMP-0025958-3 | Digi-Key | 541-10.0KLCT-ND | Newark | 52K6595
626 | R174_3 | RES, 10.0 k, 1%, 0.063 W, AEC-Q200 Grade 0, 0402 | E | Vishay-Dale | CRCW040210K0FKED | 1 | Altium Vault - TI | CMP-0025958-3 | Digi-Key | 541-10.0KLCT-ND | Newark | 52K6595
627 | R174_4 | RES, 10.0 k, 1%, 0.063 W, AEC-Q200 Grade 0, 0402 | E | Vishay-Dale | CRCW040210K0FKED | 1 | Altium Vault - TI | CMP-0025958-3 | Digi-Key | 541-10.0KLCT-ND | Newark | 52K6595
628 | R175_1 | RES, 100 k, 1%, 0.063 W, AEC-Q200 Grade 0, 0402 | E | Vishay-Dale | CRCW0402100KFKED | 1 | Altium Vault - TI | CMP-0025950-3 | Digi-Key | 541-100KLCT-ND | Newark | 52K6607
629 | R175_2 | RES, 100 k, 1%, 0.063 W, AEC-Q200 Grade 0, 0402 | E | Vishay-Dale | CRCW0402100KFKED | 1 | Altium Vault - TI | CMP-0025950-3 | Digi-Key | 541-100KLCT-ND | Newark | 52K6607
630 | R175_3 | RES, 100 k, 1%, 0.063 W, AEC-Q200 Grade 0, 0402 | E | Vishay-Dale | CRCW0402100KFKED | 1 | Altium Vault - TI | CMP-0025950-3 | Digi-Key | 541-100KLCT-ND | Newark | 52K6607
631 | R175_4 | RES, 100 k, 1%, 0.063 W, AEC-Q200 Grade 0, 0402 | E | Vishay-Dale | CRCW0402100KFKED | 1 | Altium Vault - TI | CMP-0025950-3 | Digi-Key | 541-100KLCT-ND | Newark | 52K6607
632 | R176_1 | RES, 10.0 k, 1%, 0.063 W, AEC-Q200 Grade 0, 0402 | E | Vishay-Dale | CRCW040210K0FKED | 1 | Altium Vault - TI | CMP-0025958-3 | Digi-Key | 541-10.0KLCT-ND | Newark | 52K6595
633 | R176_2 | RES, 10.0 k, 1%, 0.063 W, AEC-Q200 Grade 0, 0402 | E | Vishay-Dale | CRCW040210K0FKED | 1 | Altium Vault - TI | CMP-0025958-3 | Digi-Key | 541-10.0KLCT-ND | Newark | 52K6595
634 | R176_3 | RES, 10.0 k, 1%, 0.063 W, AEC-Q200 Grade 0, 0402 | E | Vishay-Dale | CRCW040210K0FKED | 1 | Altium Vault - TI | CMP-0025958-3 | Digi-Key | 541-10.0KLCT-ND | Newark | 52K6595
635 | R176_4 | RES, 10.0 k, 1%, 0.063 W, AEC-Q200 Grade 0, 0402 | E | Vishay-Dale | CRCW040210K0FKED | 1 | Altium Vault - TI | CMP-0025958-3 | Digi-Key | 541-10.0KLCT-ND | Newark | 52K6595
636 | R177_1 | RES, 10.0 k, 1%, 0.063 W, AEC-Q200 Grade 0, 0402 | E | Vishay-Dale | CRCW040210K0FKED | 1 | Altium Vault - TI | CMP-0025958-3 | Digi-Key | 541-10.0KLCT-ND | Newark | 52K6595
637 | R177_2 | RES, 10.0 k, 1%, 0.063 W, AEC-Q200 Grade 0, 0402 | E | Vishay-Dale | CRCW040210K0FKED | 1 | Altium Vault - TI | CMP-0025958-3 | Digi-Key | 541-10.0KLCT-ND | Newark | 52K6595
638 | R177_3 | RES, 10.0 k, 1%, 0.063 W, AEC-Q200 Grade 0, 0402 | E | Vishay-Dale | CRCW040210K0FKED | 1 | Altium Vault - TI | CMP-0025958-3 | Digi-Key | 541-10.0KLCT-ND | Newark | 52K6595
639 | R177_4 | RES, 10.0 k, 1%, 0.063 W, AEC-Q200 Grade 0, 0402 | E | Vishay-Dale | CRCW040210K0FKED | 1 | Altium Vault - TI | CMP-0025958-3 | Digi-Key | 541-10.0KLCT-ND | Newark | 52K6595
640 | R178_1 | RES, 100 k, 1%, 0.063 W, AEC-Q200 Grade 0, 0402 | E | Vishay-Dale | CRCW0402100KFKED | 1 | Altium Vault - TI | CMP-0025950-3 | Digi-Key | 541-100KLCT-ND | Newark | 52K6607
641 | R178_2 | RES, 100 k, 1%, 0.063 W, AEC-Q200 Grade 0, 0402 | E | Vishay-Dale | CRCW0402100KFKED | 1 | Altium Vault - TI | CMP-0025950-3 | Digi-Key | 541-100KLCT-ND | Newark | 52K6607
642 | R178_3 | RES, 100 k, 1%, 0.063 W, AEC-Q200 Grade 0, 0402 | E | Vishay-Dale | CRCW0402100KFKED | 1 | Altium Vault - TI | CMP-0025950-3 | Digi-Key | 541-100KLCT-ND | Newark | 52K6607
643 | R178_4 | RES, 100 k, 1%, 0.063 W, AEC-Q200 Grade 0, 0402 | E | Vishay-Dale | CRCW0402100KFKED | 1 | Altium Vault - TI | CMP-0025950-3 | Digi-Key | 541-100KLCT-ND | Newark | 52K6607
644 | R179_1 | RES, 100 k, 1%, 0.063 W, AEC-Q200 Grade 0, 0402 | E | Vishay-Dale | CRCW0402100KFKED | 1 | Altium Vault - TI | CMP-0025950-3 | Digi-Key | 541-100KLCT-ND | Newark | 52K6607
645 | R179_2 | RES, 100 k, 1%, 0.063 W, AEC-Q200 Grade 0, 0402 | E | Vishay-Dale | CRCW0402100KFKED | 1 | Altium Vault - TI | CMP-0025950-3 | Digi-Key | 541-100KLCT-ND | Newark | 52K6607
646 | R179_3 | RES, 100 k, 1%, 0.063 W, AEC-Q200 Grade 0, 0402 | E | Vishay-Dale | CRCW0402100KFKED | 1 | Altium Vault - TI | CMP-0025950-3 | Digi-Key | 541-100KLCT-ND | Newark | 52K6607
647 | R179_4 | RES, 100 k, 1%, 0.063 W, AEC-Q200 Grade 0, 0402 | E | Vishay-Dale | CRCW0402100KFKED | 1 | Altium Vault - TI | CMP-0025950-3 | Digi-Key | 541-100KLCT-ND | Newark | 52K6607
648 | R180_1 | RES, 4.7 k, 5%, 0.063 W, AEC-Q200 Grade 0, 0402 | E | Vishay-Dale | CRCW04024K70JNED | 1 | Altium Vault - TI | CMP-0026938-5 | Digi-Key | 541-4.7KJCT-ND | Newark | 59M6733
649 | R180_2 | RES, 4.7 k, 5%, 0.063 W, AEC-Q200 Grade 0, 0402 | E | Vishay-Dale | CRCW04024K70JNED | 1 | Altium Vault - TI | CMP-0026938-5 | Digi-Key | 541-4.7KJCT-ND | Newark | 59M6733
650 | R180_3 | RES, 4.7 k, 5%, 0.063 W, AEC-Q200 Grade 0, 0402 | E | Vishay-Dale | CRCW04024K70JNED | 1 | Altium Vault - TI | CMP-0026938-5 | Digi-Key | 541-4.7KJCT-ND | Newark | 59M6733
651 | R180_4 | RES, 4.7 k, 5%, 0.063 W, AEC-Q200 Grade 0, 0402 | E | Vishay-Dale | CRCW04024K70JNED | 1 | Altium Vault - TI | CMP-0026938-5 | Digi-Key | 541-4.7KJCT-ND | Newark | 59M6733
652 | R181_1 | RES, 4.7 k, 5%, 0.063 W, AEC-Q200 Grade 0, 0402 | E | Vishay-Dale | CRCW04024K70JNED | 1 | Altium Vault - TI | CMP-0026938-5 | Digi-Key | 541-4.7KJCT-ND | Newark | 59M6733
653 | R181_2 | RES, 4.7 k, 5%, 0.063 W, AEC-Q200 Grade 0, 0402 | E | Vishay-Dale | CRCW04024K70JNED | 1 | Altium Vault - TI | CMP-0026938-5 | Digi-Key | 541-4.7KJCT-ND | Newark | 59M6733
654 | R181_3 | RES, 4.7 k, 5%, 0.063 W, AEC-Q200 Grade 0, 0402 | E | Vishay-Dale | CRCW04024K70JNED | 1 | Altium Vault - TI | CMP-0026938-5 | Digi-Key | 541-4.7KJCT-ND | Newark | 59M6733
655 | R181_4 | RES, 4.7 k, 5%, 0.063 W, AEC-Q200 Grade 0, 0402 | E | Vishay-Dale | CRCW04024K70JNED | 1 | Altium Vault - TI | CMP-0026938-5 | Digi-Key | 541-4.7KJCT-ND | Newark | 59M6733
656 | R182_1 | RES, 100 k, 1%, 0.063 W, AEC-Q200 Grade 0, 0402 | E | Vishay-Dale | CRCW0402100KFKED | 1 | Altium Vault - TI | CMP-0025950-3 | Digi-Key | 541-100KLCT-ND | Newark | 52K6607
657 | R182_2 | RES, 100 k, 1%, 0.063 W, AEC-Q200 Grade 0, 0402 | E | Vishay-Dale | CRCW0402100KFKED | 1 | Altium Vault - TI | CMP-0025950-3 | Digi-Key | 541-100KLCT-ND | Newark | 52K6607
658 | R182_3 | RES, 100 k, 1%, 0.063 W, AEC-Q200 Grade 0, 0402 | E | Vishay-Dale | CRCW0402100KFKED | 1 | Altium Vault - TI | CMP-0025950-3 | Digi-Key | 541-100KLCT-ND | Newark | 52K6607
659 | R182_4 | RES, 100 k, 1%, 0.063 W, AEC-Q200 Grade 0, 0402 | E | Vishay-Dale | CRCW0402100KFKED | 1 | Altium Vault - TI | CMP-0025950-3 | Digi-Key | 541-100KLCT-ND | Newark | 52K6607
660 | R183_1 | RES, 100 k, 1%, 0.063 W, AEC-Q200 Grade 0, 0402 | E | Vishay-Dale | CRCW0402100KFKED | 1 | Altium Vault - TI | CMP-0025950-3 | Digi-Key | 541-100KLCT-ND | Newark | 52K6607
661 | R183_2 | RES, 100 k, 1%, 0.063 W, AEC-Q200 Grade 0, 0402 | E | Vishay-Dale | CRCW0402100KFKED | 1 | Altium Vault - TI | CMP-0025950-3 | Digi-Key | 541-100KLCT-ND | Newark | 52K6607
662 | R183_3 | RES, 100 k, 1%, 0.063 W, AEC-Q200 Grade 0, 0402 | E | Vishay-Dale | CRCW0402100KFKED | 1 | Altium Vault - TI | CMP-0025950-3 | Digi-Key | 541-100KLCT-ND | Newark | 52K6607
663 | R183_4 | RES, 100 k, 1%, 0.063 W, AEC-Q200 Grade 0, 0402 | E | Vishay-Dale | CRCW0402100KFKED | 1 | Altium Vault - TI | CMP-0025950-3 | Digi-Key | 541-100KLCT-ND | Newark | 52K6607
664 | R184_1 | RES, 10.0 k, 1%, 0.063 W, AEC-Q200 Grade 0, 0402 | E | Vishay-Dale | CRCW040210K0FKED | 1 | Altium Vault - TI | CMP-0025958-3 | Digi-Key | 541-10.0KLCT-ND | Newark | 52K6595
665 | R184_2 | RES, 10.0 k, 1%, 0.063 W, AEC-Q200 Grade 0, 0402 | E | Vishay-Dale | CRCW040210K0FKED | 1 | Altium Vault - TI | CMP-0025958-3 | Digi-Key | 541-10.0KLCT-ND | Newark | 52K6595
666 | R184_3 | RES, 10.0 k, 1%, 0.063 W, AEC-Q200 Grade 0, 0402 | E | Vishay-Dale | CRCW040210K0FKED | 1 | Altium Vault - TI | CMP-0025958-3 | Digi-Key | 541-10.0KLCT-ND | Newark | 52K6595
667 | R184_4 | RES, 10.0 k, 1%, 0.063 W, AEC-Q200 Grade 0, 0402 | E | Vishay-Dale | CRCW040210K0FKED | 1 | Altium Vault - TI | CMP-0025958-3 | Digi-Key | 541-10.0KLCT-ND | Newark | 52K6595
668 | R185_1 | RES, 10.0 k, 1%, 0.063 W, AEC-Q200 Grade 0, 0402 | E | Vishay-Dale | CRCW040210K0FKED | 1 | Altium Vault - TI | CMP-0025958-3 | Digi-Key | 541-10.0KLCT-ND | Newark | 52K6595
669 | R185_2 | RES, 10.0 k, 1%, 0.063 W, AEC-Q200 Grade 0, 0402 | E | Vishay-Dale | CRCW040210K0FKED | 1 | Altium Vault - TI | CMP-0025958-3 | Digi-Key | 541-10.0KLCT-ND | Newark | 52K6595
670 | R185_3 | RES, 10.0 k, 1%, 0.063 W, AEC-Q200 Grade 0, 0402 | E | Vishay-Dale | CRCW040210K0FKED | 1 | Altium Vault - TI | CMP-0025958-3 | Digi-Key | 541-10.0KLCT-ND | Newark | 52K6595
671 | R185_4 | RES, 10.0 k, 1%, 0.063 W, AEC-Q200 Grade 0, 0402 | E | Vishay-Dale | CRCW040210K0FKED | 1 | Altium Vault - TI | CMP-0025958-3 | Digi-Key | 541-10.0KLCT-ND | Newark | 52K6595
672 | R186 | RES, 0, 5%, 0.063 W, AEC-Q200 Grade 0, 0402 | E | Vishay-Dale | CRCW04020000Z0ED | 1 | Altium Vault - TI | CMP-0026822-3 | Digi-Key | 541-0.0JCT-ND | Newark | 52K6543
673 | R187 | RES, 0, 5%, 0.063 W, AEC-Q200 Grade 0, 0402 | E | Vishay-Dale | CRCW04020000Z0ED | 1 | Altium Vault - TI | CMP-0026822-3 | Digi-Key | 541-0.0JCT-ND | Newark | 52K6543
674 | R188_1 | RES, 0, 0%, W, AEC-Q200 Grade 0, 0805 | Y | Rohm | PMR10EZPJ000 | 1 | Altium Vault - TI | CMP-0081857-1 | Mouser | 755-PMR10EZPJ000
675 | R188_2 | RES, 0, 0%, W, AEC-Q200 Grade 0, 0805 | Y | Rohm | PMR10EZPJ000 | 1 | Altium Vault - TI | CMP-0081857-1 | Mouser | 755-PMR10EZPJ000
676 | R188_3 | RES, 0, 0%, W, AEC-Q200 Grade 0, 0805 | Y | Rohm | PMR10EZPJ000 | 1 | Altium Vault - TI | CMP-0081857-1 | Mouser | 755-PMR10EZPJ000
677 | R188_4 | RES, 0, 0%, W, AEC-Q200 Grade 0, 0805 | Y | Rohm | PMR10EZPJ000 | 1 | Altium Vault - TI | CMP-0081857-1 | Mouser | 755-PMR10EZPJ000
678 | R189 | RES, 100, 0.1%, 0.1 W, AEC-Q200 Grade 0, 0402 | Y | Vishay/Beyschlag | MCS0402MD1000BE100 | 1 | Altium Vault - TI | CMP-0026794-1 | Digi-Key | MCS0402-100-MBCT-ND | Newark | 01Y6988
679 | R190 | RES, 100, 0.1%, 0.1 W, AEC-Q200 Grade 0, 0402 | Y | Vishay/Beyschlag | MCS0402MD1000BE100 | 1 | Altium Vault - TI | CMP-0026794-1 | Digi-Key | MCS0402-100-MBCT-ND | Newark | 01Y6988
680 | R191 | RES, 100, 0.1%, 0.1 W, AEC-Q200 Grade 0, 0402 | Y | Vishay/Beyschlag | MCS0402MD1000BE100 | 1 | Altium Vault - TI | CMP-0026794-1 | Digi-Key | MCS0402-100-MBCT-ND | Newark | 01Y6988
681 | R192 | RES, 510, 5%, 0.1 W, AEC-Q200 Grade 0, 0402 | Y | Panasonic | ERJ-2GEJ511X | 1 | Altium Vault - TI | CMP-0078212-1 | Digi-Key | P510JCT-ND | Newark | 65T8293
682 | R193 | RES, 360, 5%, 0.1 W, AEC-Q200 Grade 0, 0402 | Y | Panasonic | ERJ-2GEJ361X | 1 | Altium Vault - TI | CMP-0078194-1 | Digi-Key | P360JCT-ND | Newark | 53W4165
683 | R194 | RES, 510, 5%, 0.1 W, AEC-Q200 Grade 0, 0402 | Y | Panasonic | ERJ-2GEJ511X | 1 | Altium Vault - TI | CMP-0078212-1 | Digi-Key | P510JCT-ND | Newark | 65T8293
684 | R195 | RES, 510, 5%, 0.1 W, AEC-Q200 Grade 0, 0402 | Y | Panasonic | ERJ-2GEJ511X | 1 | Altium Vault - TI | CMP-0078212-1 | Digi-Key | P510JCT-ND | Newark | 65T8293
685 | R196 | RES, 510, 5%, 0.1 W, AEC-Q200 Grade 0, 0402 | Y | Panasonic | ERJ-2GEJ511X | 1 | Altium Vault - TI | CMP-0078212-1 | Digi-Key | P510JCT-ND | Newark | 65T8293
686 | R197 | RES, 510, 5%, 0.1 W, AEC-Q200 Grade 0, 0402 | Y | Panasonic | ERJ-2GEJ511X | 1 | Altium Vault - TI | CMP-0078212-1 | Digi-Key | P510JCT-ND | Newark | 65T8293
687 | R198 | RES, 510, 5%, 0.1 W, AEC-Q200 Grade 0, 0402 | Y | Panasonic | ERJ-2GEJ511X | 1 | Altium Vault - TI | CMP-0078212-1 | Digi-Key | P510JCT-ND | Newark | 65T8293
688 | R199 | RES, 510, 5%, 0.1 W, AEC-Q200 Grade 0, 0402 | Y | Panasonic | ERJ-2GEJ511X | 1 | Altium Vault - TI | CMP-0078212-1 | Digi-Key | P510JCT-ND | Newark | 65T8293
689 | R200 | RES, 510, 5%, 0.1 W, AEC-Q200 Grade 0, 0402 | Y | Panasonic | ERJ-2GEJ511X | 1 | Altium Vault - TI | CMP-0078212-1 | Digi-Key | P510JCT-ND | Newark | 65T8293
690 | R201 | RES, 510, 5%, 0.1 W, AEC-Q200 Grade 0, 0402 | Y | Panasonic | ERJ-2GEJ511X | 1 | Altium Vault - TI | CMP-0078212-1 | Digi-Key | P510JCT-ND | Newark | 65T8293
691 | R202 | RES, 510, 5%, 0.1 W, AEC-Q200 Grade 0, 0402 | Y | Panasonic | ERJ-2GEJ511X | 1 | Altium Vault - TI | CMP-0078212-1 | Digi-Key | P510JCT-ND | Newark | 65T8293
692 | R203 | RES, 510, 5%, 0.1 W, AEC-Q200 Grade 0, 0402 | Y | Panasonic | ERJ-2GEJ511X | 1 | Altium Vault - TI | CMP-0078212-1 | Digi-Key | P510JCT-ND | Newark | 65T8293
693 | R204 | RES, 0, 5%, 0.063 W, AEC-Q200 Grade 0, 0402 | E | Vishay-Dale | CRCW04020000Z0ED | 1 | Altium Vault - TI | CMP-0026822-3 | Digi-Key | 541-0.0JCT-ND | Newark | 52K6543
694 | R205 | RES, 0, 5%, 0.063 W, AEC-Q200 Grade 0, 0402 | E | Vishay-Dale | CRCW04020000Z0ED | 1 | Altium Vault - TI | CMP-0026822-3 | Digi-Key | 541-0.0JCT-ND | Newark | 52K6543
695 | R206 | RES, 10.0 k, 1%, 0.063 W, AEC-Q200 Grade 0, 0402 | E | Vishay-Dale | CRCW040210K0FKED | 1 | Altium Vault - TI | CMP-0025958-3 | Digi-Key | 541-10.0KLCT-ND | Newark | 52K6595
696 | R207 | RES, 10.0 k, 1%, 0.063 W, AEC-Q200 Grade 0, 0402 | E | Vishay-Dale | CRCW040210K0FKED | 1 | Altium Vault - TI | CMP-0025958-3 | Digi-Key | 541-10.0KLCT-ND | Newark | 52K6595
697 | R208 | RES, 0, 5%, 0.063 W, AEC-Q200 Grade 0, 0402 | E | Vishay-Dale | CRCW04020000Z0ED | 1 | Altium Vault - TI | CMP-0026822-3 | Digi-Key | 541-0.0JCT-ND | Newark | 52K6543
698 | R209 | RES, 0, 5%, 0.063 W, AEC-Q200 Grade 0, 0402 | E | Vishay-Dale | CRCW04020000Z0ED | 1 | Altium Vault - TI | CMP-0026822-3 | Digi-Key | 541-0.0JCT-ND | Newark | 52K6543
699 | R210 | RES, 0, 5%, 0.063 W, AEC-Q200 Grade 0, 0402 | E | Vishay-Dale | CRCW04020000Z0ED | 1 | Altium Vault - TI | CMP-0026822-3 | Digi-Key | 541-0.0JCT-ND | Newark | 52K6543
700 | R211 | RES, 0, 5%, 0.063 W, AEC-Q200 Grade 0, 0402 | E | Vishay-Dale | CRCW04020000Z0ED | 1 | Altium Vault - TI | CMP-0026822-3 | Digi-Key | 541-0.0JCT-ND | Newark | 52K6543
701 | R212 | RES, 100, 0.1%, 0.1 W, AEC-Q200 Grade 0, 0402 | Y | Vishay/Beyschlag | MCS0402MD1000BE100 | 1 | Altium Vault - TI | CMP-0026794-1 | Digi-Key | MCS0402-100-MBCT-ND | Newark | 01Y6988
702 | R213 | RES, 0, 5%, 0.063 W, AEC-Q200 Grade 0, 0402 | E | Vishay-Dale | CRCW04020000Z0ED | 1 | Altium Vault - TI | CMP-0026822-3 | Digi-Key | 541-0.0JCT-ND | Newark | 52K6543
703 | R214 | RES, 0, 5%, 0.063 W, AEC-Q200 Grade 0, 0402 | E | Vishay-Dale | CRCW04020000Z0ED | 1 | Altium Vault - TI | CMP-0026822-3 | Digi-Key | 541-0.0JCT-ND | Newark | 52K6543
704 | TP16 | Test Point, Miniature, Black, TH | Y | Keystone | 5001 | 1 | Altium Vault - TI | CMP-0055138-1 | Digi-Key | 36-5001-ND | Mouser | 534-5001
705 | TP17 | Test Point, Miniature, Black, TH | Y | Keystone | 5001 | 1 | Altium Vault - TI | CMP-0055138-1 | Digi-Key | 36-5001-ND | Mouser | 534-5001
706 | TP18 | Test Point, Miniature, Black, TH | Y | Keystone | 5001 | 1 | Altium Vault - TI | CMP-0055138-1 | Digi-Key | 36-5001-ND | Mouser | 534-5001
707 | TP19 | Test Point, Miniature, Black, TH | Y | Keystone | 5001 | 1 | Altium Vault - TI | CMP-0055138-1 | Digi-Key | 36-5001-ND | Mouser | 534-5001
708 | TP20 | Test Point, Miniature, Black, TH | Y | Keystone | 5001 | 1 | Altium Vault - TI | CMP-0055138-1 | Digi-Key | 36-5001-ND | Mouser | 534-5001
709 | TP25 | Test Point, Miniature, Black, TH | Y | Keystone | 5001 | 1 | Altium Vault - TI | CMP-0055138-1 | Digi-Key | 36-5001-ND | Mouser | 534-5001
710 | TP29 | Test Point, Miniature, Black, TH | Y | Keystone | 5001 | 1 | Altium Vault - TI | CMP-0055138-1 | Digi-Key | 36-5001-ND | Mouser | 534-5001
711 | TP30 | Test Point, Miniature, Black, TH | Y | Keystone | 5001 | 1 | Altium Vault - TI | CMP-0055138-1 | Digi-Key | 36-5001-ND | Mouser | 534-5001
712 | U1_1 | Single Chip 77 and 79 GHz FMCW Transceiver, ABL0161A (FCBGA-161) |  | Texas Instruments | AWR2243APBGABLQ1 | 1 | Altium Vault - TI | CMP-0082537-1
713 | U1_2 | Single Chip 77 and 79 GHz FMCW Transceiver, ABL0161A (FCBGA-161) |  | Texas Instruments | AWR2243APBGABLQ1 | 1 | Altium Vault - TI | CMP-0082537-1
714 | U1_3 | Single Chip 77 and 79 GHz FMCW Transceiver, ABL0161A (FCBGA-161) |  | Texas Instruments | AWR2243APBGABLQ1 | 1 | Altium Vault - TI | CMP-0082537-1
715 | U1_4 | Single Chip 77 and 79 GHz FMCW Transceiver, ABL0161A (FCBGA-161) |  | Texas Instruments | AWR2243APBGABLQ1 | 1 | Altium Vault - TI | CMP-0082537-1
716 | U2_1 | 2.3V-3.6V, 16M-BIT [x 1/x 2/x 4] CMOS FLASH Memory, WSON-8 | Y | Macronix International Co., LTD | MX25V1635FZNQ | 1 | Altium Vault - TI | CMP-0079267-1 | Digi-Key | 1092-1211-ND
717 | U2_2 | 2.3V-3.6V, 16M-BIT [x 1/x 2/x 4] CMOS FLASH Memory, WSON-8 | Y | Macronix International Co., LTD | MX25V1635FZNQ | 1 | Altium Vault - TI | CMP-0079267-1 | Digi-Key | 1092-1211-ND
718 | U2_3 | 2.3V-3.6V, 16M-BIT [x 1/x 2/x 4] CMOS FLASH Memory, WSON-8 | Y | Macronix International Co., LTD | MX25V1635FZNQ | 1 | Altium Vault - TI | CMP-0079267-1 | Digi-Key | 1092-1211-ND
719 | U2_4 | 2.3V-3.6V, 16M-BIT [x 1/x 2/x 4] CMOS FLASH Memory, WSON-8 | Y | Macronix International Co., LTD | MX25V1635FZNQ | 1 | Altium Vault - TI | CMP-0079267-1 | Digi-Key | 1092-1211-ND
720 | U3 | 4-A + 2.5-A + Two 1.5-A Buck Converters With Integrated Switches, RNF0026C (VQFN-HR-26) |  | Texas Instruments | LP87524PRNFTQ1 | 1 | Altium Vault - TI | CMP-0083823-1
721 | U4 | 4-A + 2.5-A + Two 1.5-A Buck Converters With Integrated Switches, RNF0026C (VQFN-HR-26) |  | Texas Instruments | LP87524PRNFTQ1 | 1 | Altium Vault - TI | CMP-0083823-1
722 | U5 | Single Output Automotive LDO, 1 A, Fixed 3.3 V Output, 2.2 to 5.5 V Input, with Reverse Current Protection, 8-pin SON (DRB), -40 to 125 degC, Green (RoHS & no Sb/Br) |  | Texas Instruments | TPS73733QDRBRQ1 | 1 | Altium Vault - TI | CMP-0036354-2
723 | U6 | Automotive Catalog Single 2-Input Positive-AND Gate, DBV0005A, LARGE T&R | Y | Texas Instruments | SN74LVC1G08QDBVRQ1 | 1 | Altium Vault - TI | CMP-0051570-2
724 | U7 | Low Skew, 1-to-4 Multiplexed Differential/LVCMOS-to-LVCMOS/TTL Fanout Buffer, PW0016A (TSSOP-16) | Y | Texas Instruments | LMK00804BPW | 1 | Altium Vault - TI | CMP-0065663-1
725 | U8 | Low Skew, 1-to-4 Multiplexed Differential/LVCMOS-to-LVCMOS/TTL Fanout Buffer, PW0016A (TSSOP-16) | Y | Texas Instruments | LMK00804BPW | 1 | Altium Vault - TI | CMP-0065663-1
726 | U9 | 1.4V-Capable +/-0.5degC Temperature Sensor with Alert Function and I2C/SMBus interface in SOT-563, DRL0006A (SOT-OTHER-6) | Y | Texas Instruments | TMP112AIDRLR | 1 | Altium Vault - TI | CMP-0067397-2
727 | U10 | 1.4V-Capable +/-0.5degC Temperature Sensor with Alert Function and I2C/SMBus interface in SOT-563, DRL0006A (SOT-OTHER-6) | Y | Texas Instruments | TMP112AIDRLR | 1 | Altium Vault - TI | CMP-0067397-2
728 | U11 | Automotive Catalog Single 2-Input Positive-AND Gate, DBV0005A, LARGE T&R | Y | Texas Instruments | SN74LVC1G08QDBVRQ1 | 1 | Altium Vault - TI | CMP-0051570-2
729 | U12 | Automotive Catalog Single 2-Input Positive-AND Gate, DBV0005A, LARGE T&R | Y | Texas Instruments | SN74LVC1G08QDBVRQ1 | 1 | Altium Vault - TI | CMP-0051570-2
730 | U13 | Automotive Catalog Single 2-Input Positive-AND Gate, DBV0005A, LARGE T&R | Y | Texas Instruments | SN74LVC1G08QDBVRQ1 | 1 | Altium Vault - TI | CMP-0051570-2
731 | Y1 | Crystal, 40 MHz, 8pF, SMD | Y | Kyocera | CX3225SA40000D0PTWCC | 1 | Altium Vault - TI | CMP-0004694-3 | Mouser | 581-CX3225SA40D0PTWC
732 | Y2 | Crystal, 40 MHz, 8pF, SMD | Y | Kyocera | CX3225SA40000D0PTWCC | 1 | Altium Vault - TI | CMP-0004694-3 | Mouser | 581-CX3225SA40D0PTWC
Bipolar_Transistor.IntLib
Capacitor_Aluminum.IntLib
Capacitor_Ceramic.IntLib
Capacitor_Other.IntLib
Capacitor_Tantalum.IntLib
Connectors_FCI.IntLib
Connectors_Keystone.IntLib
Connectors_Mill_Max.IntLib
Connectors_Molex.IntLib
Connectors_Other.IntLib
Connectors_Phoenix_Contact.IntLib
Connectors_Samtec.IntLib
Connectors_Samtec1.IntLib
Connectors_Sullins.IntLib
Connectors_TE_Connectivity.IntLib
Connectors_Wurth_Elektronik.IntLib
Coupled_Inductors.IntLib
Diode.IntLib
FerriteBead.IntLib
FETs.IntLib
Fuse.IntLib
Hardware.IntLib
Inductor_Bourns.IntLib
Inductor_Coilcraft.IntLib
Inductor_Coiltronics.IntLib
Inductor_MuRata.IntLib
Inductor_NIC_Components.IntLib
Inductor_Other.IntLib
Inductor_Pulse.IntLib
Inductor_Sumida.IntLib
Inductor_TDK.IntLib
Inductor_Toko.IntLib
Inductor_Vishay.IntLib
Inductor_Wurth.IntLib
LED.IntLib
Logos.IntLib
MiscParts.IntLib
NSC ADC.IntLib
NSC Amplifier.IntLib
NSC Analog.IntLib
NSC Audio.IntLib
NSC Comparator.IntLib
NSC DAC.IntLib
NSC Interface.IntLib
NSC LDO.IntLib
NSC Legacy.IntLib
NSC MiscPower.IntLib
NSC OtherParts.IntLib
NSC Switch Caps.IntLib
NSC Switcher.IntLib
NSC Temperature Sensor.IntLib
NSC Voltage Reference.IntLib
OptoCouplers.IntLib
Oscillators.IntLib
Other_IC.IntLib
Other_Passive.IntLib
Relays.IntLib
Resistor_0201.IntLib
Resistor_0402.IntLib
Resistor_0603.IntLib
Resistor_0805.IntLib
Resistor_1206.IntLib
Resistor_2010.IntLib
Resistor_2512.IntLib
Resistor_OtherSMT.IntLib
Resistor_TH.IntLib
Sockets.IntLib
Switches.IntLib
ThermistorNTC.IntLib
TI Amplifiers and Linear Operational Amplifier General Purpose.IntLib
TI Amplifiers and Linear Operational Amplifier High Speed.IntLib
TI Amplifiers and Linear Operational Amplifier Precision Amplifier Part One.IntLib
TI Amplifiers and Linear Operational Amplifier Precision Amplifier Part Two.IntLib
TI Interface 1394.IntLib
TI Interface CAN.IntLib
TI Interface Digital Audio Interface.IntLib
TI Interface Display.IntLib
TI Interface Equalizer and Redriver.IntLib
TI Interface ESD EMI Protection.IntLib
TI Interface Ethernet.IntLib
TI Interface I2C.IntLib
TI Interface Isolator.IntLib
TI Interface LVDS M-LVDS ECL CML.IntLib
TI Interface Optical Module IC.IntLib
TI Interface Other Interface.IntLib
TI Interface RS-232.IntLib
TI Interface RS-422.IntLib
TI Interface RS-485.IntLib
TI Interface Serializer Deserializer.IntLib
TI Interface USB.IntLib
TI Logic-Backplane_Logic.IntLib
TI Logic-Buffer,Driver,Transceiver.IntLib
TI Logic-Flip-Flop,Latch,Register.IntLib
TI Logic-Gate.IntLib
TI Logic-Little_Logic.IntLib
TI Logic-Power_Logic.IntLib
TI Logic-Specialty_Logic.IntLib
TI Logic-Switches_and_Multiplexers.IntLib
TI Logic-Universal_Bus_Function.IntLib
TI MCU MSP430.IntLib
TI Power Management Battery Management.IntLib
TI Power Management Current Reference.IntLib
TI Power Management LDO Controller.IntLib
TI Power Management Lighting and Display.IntLib
TI Power Management Linear Regulator Dual Channel LDO.IntLib
TI Power Management Linear Regulator Single Channel LDO (0-350mA).IntLib
TI Power Management Linear Regulator Single Channel LDO (400-7500mA).IntLib
TI Power Management Power Modules.IntLib
TI Power Management Power Over Ethernet.IntLib
TI Power Management PWM Controller.IntLib
TI Power Management Series Voltage Reference.IntLib
TI Power Management Shunt Voltage Reference.IntLib
TI Power Management Standard Voltage Regulator.IntLib
TI Power Management Step-Down Regulator.IntLib
TI Power Management Switching Regulator Charge Pump (Inductorless).IntLib
TI_Pre_Release.IntLib
TI_Pre_Release1.IntLib
TI_Pre_Release2.IntLib
TI_Pre_RTM.IntLib
Transformers.IntLib
ZenerDiodes.IntLib