## Engineering BOM
Compliance Report
| Project Name: | ZVS Aux Flyback
| Project File: | PMP23331.PrjPCB
| Base ID: | PMP23331
| PCB Rev: | A | Date opened: | 2026-07-30
| Schematic Rev: | A | Time opened: | 46233.0243
| Assembly Variant: | 001
| Generated: | 7/27/2023 9:55 AM
Item | Designator | Description | Manufacturer | PartNumber | AEC Category | AEC Qualified | AEC Grade | Summary | RoHS | Green_EU RoHS | Green_EU RoHS-2 | Green_REACh | Green_Lifecycle | Library List
Item | Designator | Description | Manufacturer | PartNumber | AEC Category | AEC Qualified | AEC Grade |  | RoHS | Green_EU RoHS | Green_EU RoHS-2 | Green_REACh | Green_Lifecycle
1 | U5 | 2.5V Low Iq Adjustable Precision Shunt Regulator, DBZ0003A (SOT-23-3) | Texas Instruments | ATL431AIDBZR |  |  |  |  | Y
2 | U1 | 3-V to 17-V, 300mA Low IQ Buck Converter in SOT583 Package | Texas Instruments | TPS629203DRLR | Q200 | No | NA |  | UNKNOWN
3 | U2 | 4-A/6-A, Single-Channel Reinforced Isolation Gate Driver with High Noise Immunity, DWV0008A (SOIC-8) | Texas Instruments | UCC5304DWV | Q200 | N
4 | L2 | Common Mode Choke, 2.3mH 35%, 0.6x0.38x0.75 IN | Renco | RLTI-1387 |  | No |  |  | UNKNOWN
5 | D8 | Diode, Schottky, 40 V, 0.2 A, SOT-323 | Diodes Inc. | BAS40W-05-7-F | Q101 | ? |  |  | Y | Incomplete | Incomplete | Incomplete | Not Set
6 | D2 | Diode, Standard Recovery Rectifier, 1000 V, 1 A, AEC-Q101, SMA | ON Semiconductor | MRA4007T3G | Q101 | Y |  |  | Y | Passed with Exemption | Passed | Passed | Active
7 | D3 | Diode, Superfast Rectifier, 200 V, 1 A, 3.5x1.6mm | Comchip Technology | CSFMT104-HF | Q101 | N |  |  | Y
8 | D6 | Diode, Superfast Rectifier, 200 V, 1 A, 3.5x1.6mm | Comchip Technology | CSFMT104-HF | Q101 | N |  |  | Y
9 | D7 | Diode, TVS, Bi, 18 V, SOD-323 | Bourns Inc. | CDSOD323-T18C |  | No |  |  | TRUE
10 | D4 | Diode, TVS, Uni, 120 V, 193 Vc, 400 W, 2.1 A, SMA | Littelfuse | SMAJ120A | Q101 | N |  |  | Y
11 | D1 | Diode, TVS, Uni, 150 V, 243 Vc, 400 W, 1.6 A, SMA | Littelfuse | SMAJ150A | Q101 | N |  |  | Y
12 | D5 | Diode, Ultrafast, 100 V, 0.25 A, SOD-323 | Nexperia | BAS316,115 | Q101 | ? |  |  | Y | Incomplete | Incomplete | Incomplete | Not Set
13 | T1 | HIGH EFFICIECNY FLYBACK TRANSFORMER, PMP23331 | Renco Electronics | RLTI-1457 |  | No |  |  | TRUE
14 | Q1 | N-Channel 150 V 114A (Tc) 214W (Tc) Surface Mount, Wettable Flank PG-TSON-8-3 | Infineon | BSC074N15NS5ATMA1 |  | No |  |  | TRUE
15 | R19 | RES, 0, 5%, 0.063 W, 0402 | Yageo / Phycomp
16 | R22 | RES, 9.31 k, 1%, 0.063 W, 0402 | Panasonic
17 | L1 | WE-FI Leaded Toroidal Line Choke | Wurth | 7447052 |  | No |  |  | TRUE
18 | U3 | Zero-Voltage-Switching Flyback Controller with Dedicated Synchronous Rectifier Gate-Drive | Texas Instruments | UCC28781QRTWRQ1 |  | Yes | Grade 1 |  | TRUE
19 | C7 | CAP, AL, 15 µF, 400 V, +/- 20%, AEC-Q200 Grade 2, TH | Nichicon | UVC2G150MPD | Q200 | Y | 2 |  | Y
20 | C13 | CAP, CERM, 22 µF, 35 V,+/- 20%, X5R, 1210 | Taiyo Yuden | GMK325BJ226MM-P | Q200 | N | N/A |  | Y
21 | C6 | CAP, Film, 0.33 µF, X2 275 VAC, +/- 10%, TH | Wurth Elektronik | 890324024003 | Q200 | N | N/A |  | Y
22 | U4 | Optoisolator Transistor Output 5000Vrms 1 Channel 6-SO | Toshiba | TLP383(GR-TPL,E |  |  |  |  | TRUE
23 | L3 | Power Inductor, shielded, composite, 20% tol, SMT, RoHS, halogen-free USD 0.580 | Coilcraft | XGL3530-332MEC |  | Yes | Grade 1 |  | TRUE
24 | R6 | 100 Ohms ±1% 0.125W, 1/8W Chip Resistor 0603 (1608 Metric) Automotive AEC-Q200, Moisture Resistant Thick Film | KOA Speer | RK73H1JTTD1000F |  | Yes | Grade 0 |  | TRUE
25 | C5 | Cap Aluminum Lytic 22uF 450V 20% (18 X 16mm) Radial 7.5mm 340mA 10000h 105C | Rubycon | 450BXW22MEFR18X16 |  | No |  |  | TRUE
26 | H1 | Bumpon, Hemisphere, 0.44 X 0.20, Clear | 3M | SJ-5303 (CLEAR) |  |  |  |  | Y
27 | H2 | Bumpon, Hemisphere, 0.44 X 0.20, Clear | 3M | SJ-5303 (CLEAR) |  |  |  |  | Y
28 | H3 | Bumpon, Hemisphere, 0.44 X 0.20, Clear | 3M | SJ-5303 (CLEAR) |  |  |  |  | Y
29 | H4 | Bumpon, Hemisphere, 0.44 X 0.20, Clear | 3M | SJ-5303 (CLEAR) |  |  |  |  | Y
30 | C10 | CAP, Aluminum Polymer, 680 uF, 20 V, +/- 20%, 0.012 ohm, TH | Chemi-Con | APSG200ELL681MJB5S | Q200 | N | N/A |  | Y
31 | C30 | CAP, CERM, 0.01 uF, 50 V, +/- 10%, X7R, 0402 | MuRata | GRM155R71H103KA88D | Q200 | ? |  |  | Y
32 | C17 | CAP, CERM, 0.1 uF, 50 V, +/- 20%, X7R, 0402 | MuRata | GRM155R71H104ME14D | Q200 | N | N/A |  | Y
33 | C21 | CAP, CERM, 0.1 uF, 50 V, +/- 20%, X7R, 0402 | MuRata | GRM155R71H104ME14D | Q200 | N | N/A |  | Y
34 | C3 | CAP, CERM, 0.1 uF, 630 V, +/- 10%, X7R, 1210 | Kemet | C1210C104KBRAC7800 | Q200 | N | N/A |  | Y
35 | C4 | CAP, CERM, 0.1 uF, 630 V, +/- 10%, X7R, 1210 | Kemet | C1210C104KBRAC7800 | Q200 | N | N/A |  | Y
36 | C31 | CAP, CERM, 0.22 uF, 16 V, +/- 10%, X7R, 0402 | MuRata | GRM155R71C224KA12D | Q200 | ? |  |  | Y
37 | C23 | CAP, CERM, 1 uF, 35 V, +/- 10%, X7R, AEC-Q200 Grade 1, 0603 | TDK | CGA3E1X7R1V105K080AC | Q200 | Y | 1 |  | Y
38 | C15 | CAP, CERM, 4.7 µF, 25 V,+/- 10%, X7R, AEC-Q200 Grade 1, 0805 | TDK | CGA4J1X7R1E475K125AC | Q200 | Y | 1 |  | Y
39 | C20 | CAP, CERM, 10 µF, 25 V,+/- 5%, X7R, AEC-Q200 Grade 1, 1206 | Kemet | C1206C106J3RACAUTO | Q200 | Y | 1 |  | Y
40 | C14 | CAP, CERM, 10 uF, 25 V, +/- 10%, X7R, 1210 | Kemet | C1210C106K3RACTU | Q200 | N | N/A |  | Y
41 | C18 | CAP, CERM, 10 uF, 50 V, +/- 10%, X5R, 1206 | TDK | C3216X5R1H106K160AB | Q200 | N | N/A |  | Y
42 | C16 | CAP, CERM, 22 pF, 50 V, +/- 5%, C0G/NP0, AEC-Q200 Grade 1, 0402 | MuRata | GCM1555C1H220JA16D | Q200 | Y | 1 |  | Y
43 | C32 | CAP, CERM, 22 uF, 16 V, +/- 10%, X7R, 1210 | MuRata | GCM32ER71C226KE19L | Q200 | ? |  |  | Y
44 | C8 | CAP, CERM, 22 uF, 25 V, +/- 10%, X7R, 1210 | MuRata | GRM32ER71E226KE15L | Q200 | ? |  |  | Y
45 | C9 | CAP, CERM, 22 uF, 25 V, +/- 10%, X7R, 1210 | MuRata | GRM32ER71E226KE15L | Q200 | ? |  |  | Y
46 | C11 | CAP, CERM, 150 pF, 250 V,+/- 10%, X7R, 0805 | TDK | 600F151FT250XT | Q200 | N | N/A |  | Y
47 | C22 | CAP, CERM, 330 pF, 50 V, +/- 10%, X7R, 0402 | MuRata | GRM155R71H331KA01D | Q200 | ? |  |  | Y
48 | C26 | CAP, CERM, 330 pF, 50 V, +/- 10%, X7R, 0402 | MuRata | GRM155R71H331KA01D | Q200 | ? |  |  | Y
49 | C2 | CAP, CERM, 1000 pF, 630 V, +/- 10%, X7R, 1206 | MuRata | GRM31BR72J102KW01L | Q200 | ? |  |  | Y
50 | C1 | CAP, CERM, 2200 pF, X1 400 VAC/Y1 400 VAC, +/- 20%, Y5V, D9xL13mm | Kemet | C921U222MVVDBA7317 | Q200 | N | N/A |  | Y
51 | DB1 | Diode, P-N-Bridge, 600 V, 4 A, Z4-D | Comchip Technology | Z4DGP406L-HF | Q101 | N |  |  | Y | Incomplete | Incomplete | Incomplete | Not Set
52 | F1 | Fuse, 3.15 A, 250VAC/VDC, TH | Littelfuse | 39213150000 |  |  |  |  | Y
53 | Q2 | MOSFET, N-CH, 700 V DPAK | Infineon Technologies | IPD70R1K4P7S | Q101 | N |  |  | Y
54 | Q3 | MOSFET, N-CH, Depletion Mode, 800 V, SOT-23 | IXYS | CPC3982TTR | Q101 | N |  |  | Y
55 | R34 | RES, 0, 0%, 0.2 W, AEC-Q200 Grade 0, 0402 | Vishay-Dale | CRCW04020000Z0EDHP | Q200 | Y | 0 |  | Y
56 | R18 | RES, 0, 5%, 0.063 W, 0402 | Yageo America | RC0402JR-070RL | Q200 | ? |  |  | Y
57 | R11 | RES, 0.39, 1%, 0.5 W, 1210 | Rohm | MCR25JZHFLR220 | Q200 | ? |  |  | Y
58 | R10 | RES, 0.68, 1%, 0.125 W, AEC-Q200 Grade 0, 0805 | Panasonic | ERJ-6RQFR68V | Q200 | Y | 0 |  | Y
59 | R8 | RES, 1.0 M, 5%, 0.063 W, AEC-Q200 Grade 0, 0402 | Vishay-Dale | CRCW04021M00JNED | Q200 | Y | 0 |  | E
60 | R5 | RES, 1.00, 1%, 0.125 W, 0402 | Stackpole Electronics Inc | CSR0402FK1R00 | Q200 | N | N/A |  | Y
61 | R27 | RES, 3.32 k, 1%, 0.063 W, AEC-Q200 Grade 0, 0402 | Vishay-Dale | CRCW04023K32FKED | Q200 | Y | 0 |  | E
62 | R33 | RES, 8.66 k, 1%, 0.063 W, AEC-Q200 Grade 0, 0402 | Vishay-Dale | CRCW04028K66FKED | Q200 | Y | 0 |  | E
63 | R26 | RES, 10.0 k, 1%, 0.063 W, 0402 | Yageo America | RC0402FR-0710KL | Q200 | N | N/A |  | Y | Passed with Exemption | Passed | Passed | Active
64 | R7 | RES, 10.0 k, 1%, 0.063 W, AEC-Q200 Grade 0, 0402 | Vishay-Dale | CRCW040210K0FKED | Q200 | Y | 0 |  | E
65 | R35 | RES, 10.0 k, 1%, 0.063 W, AEC-Q200 Grade 0, 0402 | Vishay-Dale | CRCW040210K0FKED | Q200 | Y | 0 |  | E
66 | R14 | RES, 15.0 k, 1%, 0.063 W, AEC-Q200 Grade 0, 0402 | Vishay-Dale | CRCW040215K0FKED | Q200 | Y | 0 |  | E
67 | R2 | RES, 15, 5%, 0.125 W, AEC-Q200 Grade 0, 0805 | Vishay-Dale | CRCW080515R0JNEA | Q200 | Y | 0 |  | E
68 | R21 | RES, 20.0 k, 1%, 0.063 W, AEC-Q200 Grade 0, 0402 | Vishay-Dale | CRCW040220K0FKED | Q200 | Y | 0 |  | E
69 | R3 | RES, 20.5, 1%, 0.125 W, AEC-Q200 Grade 0, 0805 | Vishay-Dale | CRCW080520R5FKEA | Q200 | Y | 0 |  | E
70 | R17 | RES, 25.5 k, 1%, 0.063 W, 0402 | Vishay-Dale | RC0402FR-0725K5L | Q200 | Y | 0 |  | E
71 | R13 | RES, 27.4 k, 1%, 0.063 W, AEC-Q200 Grade 0, 0402 | Vishay-Dale | CRCW040227K4FKED | Q200 | Y | 0 |  | E
72 | R25 | RES, 39.2 k, 1%, 0.063 W, AEC-Q200 Grade 0, 0402 | Vishay-Dale | CRCW040239K2FKED | Q200 | Y | 0 |  | E
73 | R36 | RES, 40.2 k, 1%, 0.063 W, AEC-Q200 Grade 0, 0402 | Vishay-Dale | CRCW040240K2FKED | Q200 | Y | 0 |  | E
74 | R9 | RES, 80.6 k, 1%, 0.063 W, AEC-Q200 Grade 0, 0402 | Vishay-Dale | CRCW040280K6FKED | Q200 | Y | 0 |  | E
75 | R31 | RES, 93.1 k, 1%, 0.063 W, AEC-Q200 Grade 0, 0402 | Vishay-Dale | CRCW040293K1FKED | Q200 | Y | 0 |  | E
76 | R30 | RES, 154 k, 1%, 0.063 W, AEC-Q200 Grade 0, 0402 | Vishay-Dale | CRCW0402154KFKED | Q200 | Y | 0 |  | E
77 | R29 | RES, 169 k, 1%, 0.063 W, AEC-Q200 Grade 0, 0402 | Vishay-Dale | CRCW0402169KFKED | Q200 | Y | 0 |  | E
78 | R24 | RES, 191 k, 1%, 0.063 W, AEC-Q200 Grade 0, 0402 | Vishay-Dale | CRCW0402191KFKED | Q200 | Y | 0 |  | E
79 | R23 | RES, 340, 1%, 0.063 W, AEC-Q200 Grade 0, 0402 | Vishay-Dale | CRCW0402340RFKED | Q200 | Y | 0 |  | E
80 | R1 | RES, 470 k, 5%, 0.125 W, AEC-Q200 Grade 0, 0805 | Vishay-Dale | CRCW0805470KJNEA | Q200 | Y | 0 |  | E
81 | R12 | RES, 511, 1%, 0.063 W, AEC-Q200 Grade 0, 0402 | Vishay-Dale | CRCW0402511RFKED | Q200 | Y | 0 |  | E
82 | J1 | Terminal Block, 5.08 mm, 2x1, Brass, TH | On-Shore Technology | ED120/2DS |  |  |  |  | Y | Incomplete | Incomplete | Incomplete | Not Set
83 | J2 | Terminal Block, 5.08 mm, 2x1, Brass, TH | On-Shore Technology | ED120/2DS |  |  |  |  | Y | Incomplete | Incomplete | Incomplete | Not Set
84 | J3 | Terminal Block, 5.08 mm, 2x1, Brass, TH | On-Shore Technology | ED120/2DS |  |  |  |  | Y | Incomplete | Incomplete | Incomplete | Not Set
85 | TP2 | Test Point, Multipurpose, Black, TH | Keystone | 5011 |  |  |  |  | Y | Passed | Incomplete | Passed | Active
86 | TP1 | Test Point, Multipurpose, White, TH | Keystone | 5012 |  |  |  |  | Y | Passed | Incomplete | Passed | Active
87 | TP3 | Test Point, Multipurpose, White, TH | Keystone | 5012 |  |  |  |  | Y | Passed | Incomplete | Passed | Active
88 | RT1 | Thermistor NTC, 47k ohm, 5%, 0603 | MuRata | NCP18WB473J03RB |  |  |  |  | Y
89 | C25 | CAP, CERM, 100 pF, 50 V, +/- 5%, C0G/NP0, 0402 | MuRata | GRM1555C1H101JA01D | Q200 | ? |  |  | Y
90 | C27 | CAP, CERM, 100 pF, 50 V, +/- 5%, C0G/NP0, 0402 | MuRata | GRM1555C1H101JA01D | Q200 | ? |  |  | Y
Bipolar_Transistor.IntLib
Capacitor_Aluminum.IntLib
Capacitor_Ceramic.IntLib
Capacitor_Other.IntLib
Capacitor_Tantalum.IntLib
Connectors_FCI.IntLib
Connectors_Keystone.IntLib
Connectors_Mill_Max.IntLib
Connectors_Molex.IntLib
Connectors_Other.IntLib
Connectors_Phoenix_Contact.IntLib
Connectors_Samtec.IntLib
Connectors_Samtec1.IntLib
Connectors_Sullins.IntLib
Connectors_TE_Connectivity.IntLib
Connectors_Wurth_Elektronik.IntLib
Coupled_Inductors.IntLib
Diode.IntLib
FerriteBead.IntLib
FETs.IntLib
Fuse.IntLib
Hardware.IntLib
Inductor_Bourns.IntLib
Inductor_Coilcraft.IntLib
Inductor_Coiltronics.IntLib
Inductor_MuRata.IntLib
Inductor_NIC_Components.IntLib
Inductor_Other.IntLib
Inductor_Pulse.IntLib
Inductor_Sumida.IntLib
Inductor_TDK.IntLib
Inductor_Toko.IntLib
Inductor_Vishay.IntLib
Inductor_Wurth.IntLib
LED.IntLib
Logos.IntLib
MiscParts.IntLib
NSC ADC.IntLib
NSC Amplifier.IntLib
NSC Analog.IntLib
NSC Audio.IntLib
NSC Comparator.IntLib
NSC DAC.IntLib
NSC Interface.IntLib
NSC LDO.IntLib
NSC Legacy.IntLib
NSC MiscPower.IntLib
NSC OtherParts.IntLib
NSC Switch Caps.IntLib
NSC Switcher.IntLib
NSC Temperature Sensor.IntLib
NSC Voltage Reference.IntLib
OptoCouplers.IntLib
Oscillators.IntLib
Other_IC.IntLib
Other_Passive.IntLib
Relays.IntLib
Resistor_0201.IntLib
Resistor_0402.IntLib
Resistor_0603.IntLib
Resistor_0805.IntLib
Resistor_1206.IntLib
Resistor_2010.IntLib
Resistor_2512.IntLib
Resistor_OtherSMT.IntLib
Resistor_TH.IntLib
Sockets.IntLib
Switches.IntLib
ThermistorNTC.IntLib
TI Amplifiers and Linear Operational Amplifier General Purpose.IntLib
TI Amplifiers and Linear Operational Amplifier High Speed.IntLib
TI Amplifiers and Linear Operational Amplifier Precision Amplifier Part One.IntLib
TI Amplifiers and Linear Operational Amplifier Precision Amplifier Part Two.IntLib
TI Interface 1394.IntLib
TI Interface CAN.IntLib
TI Interface Digital Audio Interface.IntLib
TI Interface Display.IntLib
TI Interface Equalizer and Redriver.IntLib
TI Interface ESD EMI Protection.IntLib
TI Interface Ethernet.IntLib
TI Interface I2C.IntLib
TI Interface Isolator.IntLib
TI Interface LVDS M-LVDS ECL CML.IntLib
TI Interface Optical Module IC.IntLib
TI Interface Other Interface.IntLib
TI Interface RS-232.IntLib
TI Interface RS-422.IntLib
TI Interface RS-485.IntLib
TI Interface Serializer Deserializer.IntLib
TI Interface USB.IntLib
TI Logic-Backplane_Logic.IntLib
TI Logic-Buffer,Driver,Transceiver.IntLib
TI Logic-Flip-Flop,Latch,Register.IntLib
TI Logic-Gate.IntLib
TI Logic-Little_Logic.IntLib
TI Logic-Power_Logic.IntLib
TI Logic-Specialty_Logic.IntLib
TI Logic-Switches_and_Multiplexers.IntLib
TI Logic-Universal_Bus_Function.IntLib
TI MCU MSP430.IntLib
TI Power Management Battery Management.IntLib
TI Power Management Current Reference.IntLib
TI Power Management LDO Controller.IntLib
TI Power Management Lighting and Display.IntLib
TI Power Management Linear Regulator Dual Channel LDO.IntLib
TI Power Management Linear Regulator Single Channel LDO (0-350mA).IntLib
TI Power Management Linear Regulator Single Channel LDO (400-7500mA).IntLib
TI Power Management Power Modules.IntLib
TI Power Management Power Over Ethernet.IntLib
TI Power Management PWM Controller.IntLib
TI Power Management Series Voltage Reference.IntLib
TI Power Management Shunt Voltage Reference.IntLib
TI Power Management Standard Voltage Regulator.IntLib
TI Power Management Step-Down Regulator.IntLib
TI Power Management Switching Regulator Charge Pump (Inductorless).IntLib
TI_Pre_Release.IntLib
TI_Pre_Release1.IntLib
TI_Pre_Release2.IntLib
TI_Pre_RTM.IntLib
Transformers.IntLib
ZenerDiodes.IntLib