## BOM Report
Filename: | #VALUE!
Variant: | 001
Generated: | 5/13/2022 12:37:58 PM
UCC28781EVM-053
Designator | Quantity | Value | Description | PackageReference | PartNumber | Manufacturer | Alternate PartNumber | Alternate Manufacturer
!PCB1 | 1 |  | Printed Circuit Board |  | HVP053 | Any
C1 | 1 | 15uF | CAP, AL, 15 µF, 400 V, +/- 20%, AEC-Q200 Grade 2, TH | 10x16mm | UVC2G150MPD | Nichicon
C2 | 1 | 82uF | CAP, AL, 82 µF, 400 V, +/- 20%, TH | Dia 18mm | 400BXW82MEFR18X25 | Rubycon
C3 | 1 | 0.33uF | CAP, Film, 0.33 µF, X2 275 VAC, +/- 10%, TH | 15x8.5mm | 890324024003 | Wurth Elektronik
C4, C5 | 2 | 0.1uF | CAP, CERM, 0.1 uF, 630 V, +/- 10%, X7R, 1210 | 1210 | C1210C104KBRAC7800 | Kemet
C6 | 1 | 1000pF | CAP, CERM, 1000 pF, 630 V, +/- 10%, X7R, 1206 | 1206 | GRM31BR72J102KW01L | MuRata
C7 | 1 | 680uF | CAP, Aluminum Polymer, 680 uF, 20 V, +/- 20%, 0.012 ohm, TH | 10x11.5mm | APSG200ELL681MJB5S | Chemi-Con
C8 | 1 | 10uF | CAP, CERM, 10 µF, 25 V,+/- 5%, X7R, AEC-Q200 Grade 1, 1206 | 1206 | C1206C106J3RACAUTO | Kemet
C9, C26 | 2 | 22uF | CAP, CERM, 22 uF, 25 V, +/- 10%, X7R, 1210 | 1210 | GRM32ER71E226KE15L | MuRata
C10 | 1 | 10uF | CAP, CERM, 10 uF, 50 V, +/- 10%, X5R, 1206 | 1206 | C3216X5R1H106K160AB | TDK
C11, C17 | 2 | 0.1uF | CAP, CERM, 0.1 uF, 50 V, +/- 20%, X7R, 0402 | 0402 | GRM155R71H104ME14D | MuRata
C12 | 1 | 0.22uF | CAP, CERM, 0.22 uF, 16 V, +/- 10%, X7R, 0402 | 0402 | GRM155R71C224KA12D | MuRata
C13, C14 | 2 | 330pF | CAP, CERM, 330 pF, 50 V, +/- 10%, X7R, 0402 | 0402 | GRM155R71H331KA01D | MuRata
C16 | 1 | 1500pF | CAP, CERM, 1500 pF, 250 V, +/- 10%, X7R, 0805 | 0805 | GRM21AR72E152KW01D | MuRata
C19, C21 | 2 | 100pF | CAP, CERM, 100 pF, 50 V, +/- 5%, C0G/NP0, 0402 | 0402 | GRM1555C1H101JA01D | MuRata
C20 | 1 | 2200pF | CAP, CERM, 2200 pF, X1 400 VAC/Y1 400 VAC, +/- 20%, Y5V, D9xL13mm | D9xL13mm | C921U222MVVDBA7317 | Kemet
C22 | 1 | 22uF | CAP, CERM, 22 µF, 35 V,+/- 20%, X5R, 1210 | 1210 | GMK325BJ226MM-P | Taiyo Yuden
C23 | 1 | 1uF | CAP, CERM, 1 uF, 35 V, +/- 10%, X7R, AEC-Q200 Grade 1, 0603 | 0603 | CGA3E1X7R1V105K080AC | TDK
C24 | 1 | 22pF | CAP, CERM, 22 pF, 50 V, +/- 5%, C0G/NP0, AEC-Q200 Grade 1, 0402 | 0402 | GCM1555C1H220JA16D | MuRata
C25 | 1 | 0.015uF | CAP, CERM, 0.015 uF, 50 V, +/- 10%, X7R, 0402 | 0402 | GRM155R71H153KA12D | MuRata
C27 | 1 | 0.01uF | CAP, CERM, 0.01 uF, 50 V, +/- 10%, X7R, 0402 | 0402 | GRM155R71H103KA88D | MuRata
D1, D2 | 2 | 600V | Diode, Standard Recovery Rectifier, 600 V, 0.2 A, 2x1.4mm | 2x1.4mm | RFU02VSM6STR | Rohm
D3 | 1 | 200V | Diode, Superfast Rectifier, 200 V, 1 A, 3.5x1.6mm | 3.5x1.6mm | CSFMT104-HF | Comchip Technology
D5 | 1 | 100V | Diode, Ultrafast, 100 V, 0.25 A, SOD-323 | SOD-323 | BAS316,115 | Nexperia
D6 | 1 | 18V | Diode, TVS, Bi, 18 V, SOD-323 | SOD323 | CDSOD323-T18C | Bourns Inc.
D7 | 1 | 40V | Diode, Schottky, 40 V, 0.2 A, SOT-323 | SOT-323 | BAS40W-05-7-F | Diodes Inc.
D8 | 1 | 1000V | Diode, Standard Recovery Rectifier, 1000 V, 1 A, AEC-Q101, SMA | SMA | MRA4007T3G | ON Semiconductor
D9 | 1 | 150V | Diode, TVS, Uni, 150 V, 243 Vc, 400 W, 1.6 A, SMA | SMA | SMAJ150A | Littelfuse
D10 | 1 | 120V | Diode, TVS, Uni, 120 V, 193 Vc, 400 W, 2.1 A, SMA | SMA | SMAJ120A | Littelfuse
D11 | 1 | 75V | Diode, Switching, 75 V, 0.3 A, SOD-523 | SOD-523 | 1N4148X-TP | Micro Commercial Components
D12 | 1 | 27V | Diode, Zener, 27 V, 300 mW, AEC-Q101, SOD-323 | SOD-323 | SZMM3Z27VST1G | ON Semiconductor
D13 | 1 | 39V | Diode, Zener, 39 V, 350 mW, AEC-Q101, SOD-523 | SOD-523 | BZT585B39T-7 | Diodes Inc.
DB1 | 1 | 600V | Diode, P-N-Bridge, 600 V, 4 A, Z4-D | Z4-D | Z4DGP406L-HF | Comchip Technology
F1 | 1 |  | Fuse, 3.15 A, 250VAC/VDC, TH | 8x8.5x4mm | 39213150000 | Littelfuse
H1, H2, H3, H4 | 4 |  | Machine Screw, Round, #4-40 x 1/4, Nylon, Philips panhead | Screw | NY PMS 440 0025 PH | B&F Fastener Supply
H5, H6, H7, H8 | 4 |  | Standoff, Hex, 0.5"L #4-40 Nylon | Standoff | 1902C | Keystone
J1, J2, J3, J4 | 4 |  | Terminal Block, 5.08 mm, 2x1, Brass, TH | 2x1 5.08 mm Terminal Block | ED120/2DS | On-Shore Technology
J5 | 1 |  | Header, 100mil, 3x1, Gold, TH | 3x1 Header | TSW-103-07-G-S | Samtec
L1 | 1 |  | Common Mode Choke, 2.3mH 35%, 0.6x0.38x0.75 IN | PTH_CMC_0IN38_0IN60 | RLTI-1387 | Renco
L2 | 1 |  | WE-FI Leaded Toroidal Line Choke | PTH_D10MM0 | 7447052 | Wurth
LBL1 | 1 |  | Thermal Transfer Printable Labels, 0.650" W x 0.200" H - 10,000 per roll | PCB Label 0.650 x 0.200 inch | THT-14-423-10 | Brady
Q1 | 1 | 800V | MOSFET, N-CH, 800 V, 8 A, DPAK | DPAK | IPD80R600P7ATMA1 | Infineon Technologies |  | None
Q2 | 1 | 800V | MOSFET, N-CH, Depletion Mode, 800 V, SOT-23 | SOT-23 | CPC3982TTR | IXYS |  | None
Q3 | 1 | 150V | MOSFET, N-CH, 150 V, 87 A, PG-TDSON-8 | PG-TDSON-8 | BSC093N15NS5ATMA1 | Infineon Technologies |  | None
Q4 | 1 | 600V | MOSFET, N-CH, Depletion Mode, 100 V, 0.17 A, AEC-Q101, SOT-23 | SOT-23 | BSS126H6327XTSA2 | Infineon Technologies |  | None
Q5 | 1 | 40 V | Transistor, PNP, 40 V, 0.2 A, AEC-Q101, SOT-323 | SOT-323 | MMST3906-7-F | Diodes Inc.
R1 | 1 | 3.32k | RES, 3.32 k, 1%, 0.063 W, AEC-Q200 Grade 0, 0402 | 0402 | CRCW04023K32FKED | Vishay-Dale
R2 | 1 | 470k | RES, 470 k, 5%, 0.125 W, AEC-Q200 Grade 0, 0805 | 0805 | CRCW0805470KJNEA | Vishay-Dale
R3, R4 | 2 | 13k | RES, 13 k, 5%, 0.25 W, AEC-Q200 Grade 0, 1206 | 1206 | CRCW120613K0JNEA | Vishay-Dale
R5, R7 | 2 | 15 | RES, 15, 5%, 0.125 W, AEC-Q200 Grade 0, 0805 | 0805 | CRCW080515R0JNEA | Vishay-Dale
R8 | 1 | 169k | RES, 169 k, 1%, 0.063 W, AEC-Q200 Grade 0, 0402 | 0402 | CRCW0402169KFKED | Vishay-Dale
R9 | 1 | 93.1k | RES, 93.1 k, 1%, 0.063 W, AEC-Q200 Grade 0, 0402 | 0402 | CRCW040293K1FKED | Vishay-Dale
R10, R24 | 2 | 1.0Meg | RES, 1.0 M, 5%, 0.063 W, AEC-Q200 Grade 0, 0402 | 0402 | CRCW04021M00JNED | Vishay-Dale
R11 | 1 | 10 | RES, 10, 5%, 0.063 W, AEC-Q200 Grade 0, 0402 | 0402 | CRCW040210R0JNED | Vishay-Dale
R13 | 1 | 39.2k | RES, 39.2 k, 1%, 0.063 W, AEC-Q200 Grade 0, 0402 | 0402 | CRCW040239K2FKED | Vishay-Dale
R14 | 1 | 191k | RES, 191 k, 1%, 0.063 W, AEC-Q200 Grade 0, 0402 | 0402 | CRCW0402191KFKED | Vishay-Dale
R15 | 1 | 100 | RES, 100, 5%, 0.125 W, AEC-Q200 Grade 0, 0805 | 0805 | CRCW0805100RJNEA | Vishay-Dale
R16, R29, R41 | 3 | 10.0k | RES, 10.0 k, 1%, 0.063 W, AEC-Q200 Grade 0, 0402 | 0402 | CRCW040210K0FKED | Vishay-Dale
R17 | 1 | 0 | RES, 0, 0%, 0.2 W, AEC-Q200 Grade 0, 0402 | 0402 | CRCW04020000Z0EDHP | Vishay-Dale
R18, R27 | 2 | 511 | RES, 511, 1%, 0.063 W, AEC-Q200 Grade 0, 0402 | 0402 | CRCW0402511RFKED | Vishay-Dale
R19 | 1 | 402 | RES, 402, 1%, 0.063 W, AEC-Q200 Grade 0, 0402 | 0402 | CRCW0402402RFKED | Vishay-Dale
R20 | 1 | 15.4k | RES, 15.4 k, 1%, 0.063 W, AEC-Q200 Grade 0, 0402 | 0402 | CRCW040215K4FKED | Vishay-Dale
R21 | 1 | 0.22 | RES, 0.22, 1%, 0.5 W, 1210 | 1210 | MCR25JZHFLR220 | Rohm
R22 | 1 | 0 | RES, 0, 5%, 0.063 W, 0402 | 0402 | RC0402JR-070RL | Yageo America
R23 | 1 | 6.98k | RES, 6.98 k, 1%, 0.063 W, AEC-Q200 Grade 0, 0402 | 0402 | CRCW04026K98FKED | Vishay-Dale
R25 | 1 | 150k | RES, 150 k, 1%, 0.1 W, AEC-Q200 Grade 0, 0402 | 0402 | ERJ-2RKF1503X | Panasonic
R26 | 1 | 15.0k | RES, 15.0 k, 1%, 0.063 W, AEC-Q200 Grade 0, 0402 | 0402 | CRCW040215K0FKED | Vishay-Dale
R28 | 1 | 0.68 | RES, 0.68, 1%, 0.125 W, AEC-Q200 Grade 0, 0805 | 0805 | ERJ-6RQFR68V | Panasonic
R30 | 1 | 20.0k | RES, 20.0 k, 1%, 0.063 W, AEC-Q200 Grade 0, 0402 | 0402 | CRCW040220K0FKED | Vishay-Dale
R31 | 1 | 30.0k | RES, 30.0 k, 1%, 0.063 W, AEC-Q200 Grade 0, 0402 | 0402 | CRCW040230K0FKED | Vishay-Dale
R32 | 1 | 5.62k | RES, 5.62 k, 1%, 0.063 W, AEC-Q200 Grade 0, 0402 | 0402 | CRCW04025K62FKED | Vishay-Dale
R33, R34, R35 | 3 | 220k | RES, 220 k, 5%, 0.25 W, AEC-Q200 Grade 0, 1206 | 1206 | CRCW1206220KJNEA | Vishay-Dale
R36 | 1 | 102 | RES, 102, 1%, 0.063 W, AEC-Q200 Grade 0, 0402 | 0402 | CRCW0402102RFKED | Vishay-Dale
R37, R38 | 2 | 2.10k | RES, 2.10 k, 1%, 0.063 W, AEC-Q200 Grade 0, 0402 | 0402 | CRCW04022K10FKED | Vishay-Dale
R39 | 1 | 27.4k | RES, 27.4 k, 1%, 0.063 W, AEC-Q200 Grade 0, 0402 | 0402 | CRCW040227K4FKED | Vishay-Dale
R40 | 1 | 1.00k | RES, 1.00 k, 1%, 0.063 W, AEC-Q200 Grade 0, 0402 | 0402 | CRCW04021K00FKED | Vishay-Dale
RT1 | 1 | 47k | Thermistor NTC, 47k ohm, 5%, 0603 | 0603 | NCP18WB473J03RB | MuRata
SH-J1 | 1 |  | Shunt, 100mil, Tin plated, Black | Shunt Connector Black Open Top, 2x1 | SNT-100-BK-T-H | Samtec
T1 | 1 |  | Transformer FLYBACK for UCC28781EVM-053 | PTH8_1IN0_0IN91 | RLTI-1431 | Renco
TP1, TP3 | 2 |  | Test Point, Multipurpose, Black, TH | Black Multipurpose Testpoint | 5011 | Keystone
TP2, TP4, TP5 | 3 |  | Test Point, Multipurpose, White, TH | White Multipurpose Testpoint | 5012 | Keystone
U1 | 1 |  | Zero-Voltage-Switching Flyback Controller with Dedicated Synchronous Rectifier Gate-Drive | WQFN24 | UCC28781QRTWRQ1 | Texas Instruments
U2 | 1 |  | 4-A/6-A, Single-Channel Reinforced Isolation Gate Driver with High Noise Immunity, DWV0008A (SOIC-8) | DWV0008A | UCC5304DWV | Texas Instruments |  | Texas Instruments
U3 | 1 |  | 2.5V Low Iq Adjustable Precision Shunt Regulator, DBZ0003A (SOT-23-3) | DBZ0003A | ATL431AIDBZR | Texas Instruments |  | Texas Instruments
U4 | 1 |  | Optoisolator Transistor Output 5000Vrms 1 Channel 6-SO | SO6-4 | TLP383(GR-TPL,E | Toshiba
C15 | 0 | 1000pF | CAP, CERM, 1000 pF, 250 V, +/- 10%, X7R, 0805 | 0805 | GRM21AR72E102KW01D | MuRata
C18 | 0 | 22uF | CAP, CERM, 22 µF, 35 V,+/- 20%, X5R, 1210 | 1210 | GMK325BJ226MM-P | Taiyo Yuden
C28 | 0 | 22pF | CAP, CERM, 22 pF, 50 V, +/- 5%, C0G/NP0, AEC-Q200 Grade 1, 0402 | 0402 | GCM1555C1H220JA16D | MuRata
FID1, FID2, FID3, FID4, FID5, FID6 | 0 |  | Fiducial mark. There is nothing to buy or mount. | N/A | N/A | N/A
R6 | 0 | 1.0Meg | RES, 1.0 M, 5%, 0.063 W, AEC-Q200 Grade 0, 0402 | 0402 | CRCW04021M00JNED | Vishay-Dale
R12 | 0 | 10 | RES, 10, 5%, 0.25 W, AEC-Q200 Grade 0, 1206 | 1206 | CRCW120610R0JNEA | Vishay-Dale
Notes:
Unless otherwise noted in the Alternate PartNumber and/or Alternate Manufacturer columns, all parts may be substituted with equivalents.