## BOM Report
Filename: | #VALUE! |  |  |  | PMP23195
Variant: | 001 |  |  |  | A
Generated: | 7/29/2022 12:54 PM
TID #: | N/A |  |  |  | PMP23195 REV A Bill of Materials
Item # | Designator | Quantity | Value | PartNumber | Manufacturer | Description | PackageReference
1 | C1 | 1 | 2200pF | C921U222MVVDBA7317 | Kemet | CAP, CERM, 2200 pF, X1 400 VAC/Y1 400 VAC, +/- 20%, Y5V, D9xL13mm | D9xL13mm
2 | C2 | 1 | 1000pF | GRM31BR72J102KW01L | MuRata | CAP, CERM, 1000 pF, 630 V, +/- 10%, X7R, 1206 | 1206
3 | C3, C4 | 2 | 0.1uF | C1210C104KBRAC7800 | Kemet | CAP, CERM, 0.1 uF, 630 V, +/- 10%, X7R, 1210 | 1210
4 | C5 | 1 |  | 450BXW22MEFR18X16 | Rubycon | Cap Aluminum Lytic 22uF 450V 20% (18 X 16mm) Radial 7.5mm 340mA 10000h 105C | RADIAL
5 | C6 | 1 | 0.33uF | 890324024003 | Wurth Elektronik | CAP, Film, 0.33 µF, X2 275 VAC, +/- 10%, TH | 15x8.5mm
6 | C7 | 1 | 15uF | UVC2G150MPD | Nichicon | CAP, AL, 15 µF, 400 V, +/- 20%, AEC-Q200 Grade 2, TH | 10x16mm
7 | C8, C9 | 2 | 22uF | GRM32ER71E226KE15L | MuRata | CAP, CERM, 22 uF, 25 V, +/- 10%, X7R, 1210 | 1210
8 | C10 | 1 | 680uF | APSG200ELL681MJB5S | Chemi-Con | CAP, Aluminum Polymer, 680 uF, 20 V, +/- 20%, 0.012 ohm, TH | 10x11.5mm
9 | C11 | 1 | 1500pF | GRM21AR72E152KW01D | MuRata | CAP, CERM, 1500 pF, 250 V, +/- 10%, X7R, 0805 | 805
10 | C13 | 1 | 22uF | GMK325BJ226MM-P | Taiyo Yuden | CAP, CERM, 22 µF, 35 V,+/- 20%, X5R, 1210 | 1210
11 | C14, C15, C18 | 3 | 10uF | C3216X5R1H106K160AB | TDK | CAP, CERM, 10 uF, 50 V, +/- 10%, X5R, 1206 | 1206
12 | C16 | 1 | 22pF | GCM1555C1H220JA16D | MuRata | CAP, CERM, 22 pF, 50 V, +/- 5%, C0G/NP0, AEC-Q200 Grade 1, 0402 | 402
13 | C17, C21 | 2 | 0.1uF | GRM155R71H104ME14D | MuRata | CAP, CERM, 0.1 uF, 50 V, +/- 20%, X7R, 0402 | 402
14 | C20 | 1 | 10uF | C1206C106J3RACAUTO | Kemet | CAP, CERM, 10 µF, 25 V,+/- 5%, X7R, AEC-Q200 Grade 1, 1206 | 1206
15 | C22, C26 | 2 | 330pF | GRM155R71H331KA01D | MuRata | CAP, CERM, 330 pF, 50 V, +/- 10%, X7R, 0402 | 402
16 | C23 | 1 | 1uF | CGA3E1X7R1V105K080AC | TDK | CAP, CERM, 1 uF, 35 V, +/- 10%, X7R, AEC-Q200 Grade 1, 0603 | 603
17 | C25, C27 | 2 | 100pF | GRM1555C1H101JA01D | MuRata | CAP, CERM, 100 pF, 50 V, +/- 5%, C0G/NP0, 0402 | 402
18 | C30 | 1 | 0.01uF | GRM155R71H103KA88D | MuRata | CAP, CERM, 0.01 uF, 50 V, +/- 10%, X7R, 0402 | 402
19 | C31 | 1 | 0.22uF | GRM155R71C224KA12D | MuRata | CAP, CERM, 0.22 uF, 16 V, +/- 10%, X7R, 0402 | 402
20 | D1 | 1 | 150V | SMAJ150A | Littelfuse | Diode, TVS, Uni, 150 V, 243 Vc, 400 W, 1.6 A, SMA | SMA
21 | D2 | 1 | 1000V | MRA4007T3G | ON Semiconductor | Diode, Standard Recovery Rectifier, 1000 V, 1 A, AEC-Q101, SMA | SMA
22 | D3, D6 | 2 | 200V | CSFMT104-HF | Comchip Technology | Diode, Superfast Rectifier, 200 V, 1 A, 3.5x1.6mm | 3.5x1.6mm
23 | D4 | 1 | 120V | SMAJ120A | Littelfuse | Diode, TVS, Uni, 120 V, 193 Vc, 400 W, 2.1 A, SMA | SMA
24 | D5 | 1 | 100V | BAS316,115 | Nexperia | Diode, Ultrafast, 100 V, 0.25 A, SOD-323 | SOD-323
25 | D7 | 1 | 18V | CDSOD323-T18C | Bourns Inc. | Diode, TVS, Bi, 18 V, SOD-323 | SOD323
26 | D8 | 1 | 40V | BAS40W-05-7-F | Diodes Inc. | Diode, Schottky, 40 V, 0.2 A, SOT-323 | SOT-323
27 | D9 | 1 | 75V | 1N4148X-TP | Micro Commercial Components | Diode, Switching, 75 V, 0.3 A, SOD-523 | SOD-523
28 | D10 | 1 | 39V | BZT585B39T-7 | Diodes Inc. | Diode, Zener, 39 V, 350 mW, AEC-Q101, SOD-523 | SOD-523
29 | D11 | 1 | 27V | SZMM3Z27VST1G | ON Semiconductor | Diode, Zener, 27 V, 300 mW, AEC-Q101, SOD-323 | SOD-323
30 | DB1 | 1 | 600V | Z4DGP406L-HF | Comchip Technology | Diode, P-N-Bridge, 600 V, 4 A, Z4-D | Z4-D
31 | F1 | 1 |  | 39213150000 | Littelfuse | Fuse, 3.15 A, 250VAC/VDC, TH | 8x8.5x4mm
32 | J1, J2, J3 | 3 |  | ED120/2DS | On-Shore Technology | Terminal Block, 5.08 mm, 2x1, Brass, TH | 2x1 5.08 mm Terminal Block
33 | L1 | 1 |  | 7447052 | Wurth | WE-FI Leaded Toroidal Line Choke | PTH_D10MM0
34 | L2 | 1 |  | RLTI-1387 | Renco | Common Mode Choke, 2.3mH 35%, 0.6x0.38x0.75 IN | PTH_CMC_0IN38_0IN60
35 | Q1 | 1 | 150V | BSC093N15NS5ATMA1 | Infineon Technologies | MOSFET, N-CH, 150 V, 87 A, PG-TDSON-8 | PG-TDSON-8
36 | Q2 | 1 | 800V | IPD80R600P7ATMA1 | Infineon Technologies | MOSFET, N-CH, 800 V, 8 A, DPAK | DPAK
37 | Q3 | 1 | 800V | CPC3982TTR | IXYS | MOSFET, N-CH, Depletion Mode, 800 V, SOT-23 | SOT-23
38 | Q4 | 1 | 40 V | MMST3906-7-F | Diodes Inc. | Transistor, PNP, 40 V, 0.2 A, AEC-Q101, SOT-323 | SOT-323
39 | R1 | 1 | 470k | CRCW0805470KJNEA | Vishay-Dale | RES, 470 k, 5%, 0.125 W, AEC-Q200 Grade 0, 0805 | 805
40 | R2, R3 | 2 | 15 | CRCW080515R0JNEA | Vishay-Dale | RES, 15, 5%, 0.125 W, AEC-Q200 Grade 0, 0805 | 805
41 | R5 | 1 | 10 | CRCW040210R0JNED | Vishay-Dale | RES, 10, 5%, 0.063 W, AEC-Q200 Grade 0, 0402 | 402
42 | R6 | 1 |  | RK73H1JTTD1000F | KOA Speer | 100 Ohms ±1% 0.125W, 1/8W Chip Resistor 0603 (1608 Metric) Automotive AEC-Q200, Moisture Resistant Thick Film | 603
43 | R7, R20, R35 | 3 | 10.0k | CRCW040210K0FKED | Vishay-Dale | RES, 10.0 k, 1%, 0.063 W, AEC-Q200 Grade 0, 0402 | 402
44 | R8 | 1 | 1.0Meg | CRCW04021M00JNED | Vishay-Dale | RES, 1.0 M, 5%, 0.063 W, AEC-Q200 Grade 0, 0402 | 402
45 | R9 | 1 | 100k | RC0402FR-07100KL | Yageo America | RES, 100 k, 1%, 0.0625 W, 0402 | 402
46 | R10 | 1 | 0.68 | ERJ-6RQFR68V | Panasonic | RES, 0.68, 1%, 0.125 W, AEC-Q200 Grade 0, 0805 | 805
47 | R11 | 1 | 0.22 | MCR25JZHFLR220 | Rohm | RES, 0.22, 1%, 0.5 W, 1210 | 1210
48 | R12 | 1 | 511 | CRCW0402511RFKED | Vishay-Dale | RES, 511, 1%, 0.063 W, AEC-Q200 Grade 0, 0402 | 402
49 | R13 | 1 | 33.2k | CRCW040233K2FKED | Vishay-Dale | RES, 33.2 k, 1%, 0.063 W, AEC-Q200 Grade 0, 0402 | 402
50 | R14, R17 | 2 | 2.10k | CRCW04022K10FKED | Vishay-Dale | RES, 2.10 k, 1%, 0.063 W, AEC-Q200 Grade 0, 0402 | 402
51 | R15 | 1 | 27.4k | CRCW040227K4FKED | Vishay-Dale | RES, 27.4 k, 1%, 0.063 W, AEC-Q200 Grade 0, 0402 | 402
52 | R16, R23 | 2 | 1.00k | CRCW04021K00FKED | Vishay-Dale | RES, 1.00 k, 1%, 0.063 W, AEC-Q200 Grade 0, 0402 | 402
53 | R18 | 1 | 0 | RC0402JR-070RL | Yageo America | RES, 0, 5%, 0.063 W, 0402 | 402
54 | R19 | 1 | 15.4k | CRCW040215K4FKED | Vishay-Dale | RES, 15.4 k, 1%, 0.063 W, AEC-Q200 Grade 0, 0402 | 402
55 | R21 | 1 | 20.0k | CRCW040220K0FKED | Vishay-Dale | RES, 20.0 k, 1%, 0.063 W, AEC-Q200 Grade 0, 0402 | 402
56 | R22 | 1 | 6.98k | CRCW04026K98FKED | Vishay-Dale | RES, 6.98 k, 1%, 0.063 W, AEC-Q200 Grade 0, 0402 | 402
57 | R24 | 1 | 191k | CRCW0402191KFKED | Vishay-Dale | RES, 191 k, 1%, 0.063 W, AEC-Q200 Grade 0, 0402 | 402
58 | R25 | 1 | 39.2k | CRCW040239K2FKED | Vishay-Dale | RES, 39.2 k, 1%, 0.063 W, AEC-Q200 Grade 0, 0402 | 402
59 | R26 | 1 | 15.0k | CRCW040215K0FKED | Vishay-Dale | RES, 15.0 k, 1%, 0.063 W, AEC-Q200 Grade 0, 0402 | 402
60 | R27 | 1 | 3.32k | CRCW04023K32FKED | Vishay-Dale | RES, 3.32 k, 1%, 0.063 W, AEC-Q200 Grade 0, 0402 | 402
61 | R29 | 1 | 169k | CRCW0402169KFKED | Vishay-Dale | RES, 169 k, 1%, 0.063 W, AEC-Q200 Grade 0, 0402 | 402
62 | R30 | 1 | 154k | CRCW0402154KFKED | Vishay-Dale | RES, 154 k, 1%, 0.063 W, AEC-Q200 Grade 0, 0402 | 402
63 | R31 | 1 | 93.1k | CRCW040293K1FKED | Vishay-Dale | RES, 93.1 k, 1%, 0.063 W, AEC-Q200 Grade 0, 0402 | 402
64 | R33 | 1 | 5.62k | CRCW04025K62FKED | Vishay-Dale | RES, 5.62 k, 1%, 0.063 W, AEC-Q200 Grade 0, 0402 | 402
65 | R34 | 1 | 0 | CRCW04020000Z0EDHP | Vishay-Dale | RES, 0, 0%, 0.2 W, AEC-Q200 Grade 0, 0402 | 402
66 | R36 | 1 | 40.2k | CRCW040240K2FKED | Vishay-Dale | RES, 40.2 k, 1%, 0.063 W, AEC-Q200 Grade 0, 0402 | 402
67 | RT1 | 1 | 47k | NCP18WB473J03RB | MuRata | Thermistor NTC, 47k ohm, 5%, 0603 | 603
68 | T1 | 1 |  | RLTI-1446 | Renco Electronics | Transformer Flyback for PMP23195 | PTH9_1IN05_0IN85
69 | TP1, TP3 | 2 |  | 5012 | Keystone | Test Point, Multipurpose, White, TH | White Multipurpose Testpoint
70 | TP2 | 1 |  | 5011 | Keystone | Test Point, Multipurpose, Black, TH | Black Multipurpose Testpoint
71 | U1 | 1 |  | TPS7A2401DBVR | Texas Instruments | Linear Voltage Regulator IC 1 Output 200mA SOT-23-5 | SOT-23-5
72 | U2 | 1 |  | UCC5304DWV | Texas Instruments | 4-A/6-A, Single-Channel Reinforced Isolation Gate Driver with High Noise Immunity, DWV0008A (SOIC-8) | DWV0008A
73 | U3 | 1 |  | UCC28781QRTWRQ1 | Texas Instruments | Zero-Voltage-Switching Flyback Controller with Dedicated Synchronous Rectifier Gate-Drive | WQFN24
74 | U4 | 1 |  | TLP383(GR-TPL,E | Toshiba | Optoisolator Transistor Output 5000Vrms 1 Channel 6-SO | SO6-4
75 | U5 | 1 |  | ATL431AIDBZR | Texas Instruments | 2.5V Low Iq Adjustable Precision Shunt Regulator, DBZ0003A (SOT-23-3) | DBZ0003A
76 | C12 | 0 | 1000pF | GRM21AR72E102KW01D | MuRata | CAP, CERM, 1000 pF, 250 V, +/- 10%, X7R, 0805 | 805
77 | C19 | 0 | 22uF | GMK325BJ226MM-P | Taiyo Yuden | CAP, CERM, 22 µF, 35 V,+/- 20%, X5R, 1210 | 1210
78 | C24 | 0 | 0.015uF | GRM155R71H153KA12D | MuRata | CAP, CERM, 0.015 uF, 50 V, +/- 10%, X7R, 0402 | 402
79 | C28, C29 | 0 | 22pF | GCM1555C1H220JA16D | MuRata | CAP, CERM, 22 pF, 50 V, +/- 5%, C0G/NP0, AEC-Q200 Grade 1, 0402 | 402
80 | R4 | 0 | 10 | CRCW120610R0JNEA | Vishay-Dale | RES, 10, 5%, 0.25 W, AEC-Q200 Grade 0, 1206 | 1206
81 | R28 | 0 | 511 | CRCW0402511RFKED | Vishay-Dale | RES, 511, 1%, 0.063 W, AEC-Q200 Grade 0, 0402 | 402
82 | R32 | 0 | 1.0Meg | CRCW04021M00JNED | Vishay-Dale | RES, 1.0 M, 5%, 0.063 W, AEC-Q200 Grade 0, 0402 | 402
83 | R37, R38 | 0 | 0 | RMCF1206ZT0R00 | Stackpole Electronics | 0Ω ±0 0.25W 1206 Thick Film Chip Resistor AEC-Q200 compliant | 1206