## BOM Report
Filename: | PMP41083E1(001)_TI-BOM.xlsx |  |  |  | PMP41083
Variant: | 001 |  |  |  | E1
Generated: | 8/9/2023 2:54 PM
TID #: | PMP41083 |  |  |  | PMP41083 REV E1 Bill of Materials
Item # | Designator | Quantity | Value | PartNumber | Manufacturer | Description | PackageReference
1 | !PCB | 1 |  | PMP41083 | Any | Printed Circuit Board
2 | C1, C8, C9 | 3 | 10uF | CL05A106MP5NUNC | Samsung Electro-Mechanics | CAP, CERM, 10 uF, 10 V, +/- 20%, X5R, 0402 | 0402
3 | C2 | 1 | 4.7uF | GRM21BR61H475KE51L | MuRata | CAP, CERM, 4.7 uF, 50 V, +/- 10%, X5R, 0805 | 0805
4 | C3, C4, C5, C6 | 4 | 0.01uF | C0402C103J5RACTU | Kemet | CAP, CERM, 0.01 uF, 50 V, +/- 5%, X7R, 0402 | 0402
5 | C10, C11 | 2 | 330pF | CGA1A2X7R1H331K030BA | TDK | CAP, CERM, 330 pF, 50 V, +/- 10%, X7R, AEC-Q200 Grade 1, 0201 | 0201
6 | C12, C13, C20, C70 | 4 | 10uF | CL31B106KBHNNNE | Samsung | CAP, CERM, 10 uF, 50 V, +/- 10%, X7R, 1206 | 1206
7 | C14 | 1 | 0.1uF | GCM188R71H104KA57D | MuRata | CAP, CERM, 0.1 uF, 50 V, +/- 10%, X7R, 0603 | 0603
8 | C15 | 1 | 0.1uF | GMK105BJ104KV-F | Taiyo Yuden | CAP, CERM, 0.1 uF, 35 V, +/- 10%, X5R, 0402 | 0402
9 | C27, C28 | 2 | 0.47uF | C0603C474K4RACTU | Kemet | CAP, CERM, 0.47 uF, 16 V, +/- 10%, X7R, 0603 | 0603
10 | C29, C48, C61 | 3 | 4.7µF | GCJ32DC72A475KE01L | Murata | 4.7uF ±10% 100V Ceramic Capacitor X7S 1210 (3225 Metric) | 1210
11 | C30, C31, C32, C33, C37, C40, C43, C57, C64, C68 | 10 | 0.1uF | HMK107B7104KAHT | Taiyo Yuden | CAP, CERM, 0.1 µF, 100 V,+/- 10%, X7R, AEC-Q200 Grade 1, 0603 | 0603
12 | C34 | 1 | 100pF | GCM1885C2A101JA16D | MuRata | CAP, CERM, 100 pF, 100 V, +/- 5%, C0G/NP0, AEC-Q200 Grade 1, 0603 | 0603
13 | C35, C36 | 2 | 33pF | 06031A330JAT2A | AVX | CAP, CERM, 33 pF, 100 V, +/- 5%, C0G/NP0, 0603 | 0603
14 | C38, C39 | 2 | 0.1uF | 06033C104KAT2A | AVX | CAP, CERM, 0.1 uF, 25 V, +/- 10%, X7R, 0603 | 0603
15 | C41, C54, C60, C63, C69 | 5 | 1uF | 08051C105K4Z2A | AVX | CAP, CERM, 1 µF, 100 V,+/- 10%, X7R, AEC-Q200 Grade 1, 0805 | 0805
16 | C42, C47 | 2 | 4.7µF | CGA4J1X7R1E475K125AE | TDK Corporation | Cap Ceramic 4.7uF 25V X7R 10% Pad SMD 0805 +125°C Automotive T/R | 0805
17 | C44, C49, C51, C67 | 4 |  | PCR1J101MCL1GS | Nichicon | 100uF 63V Polymer ALUM Electrolytic Capacitor, CR Series 4000h 10.3x10.3x12.6mm | SMD_RADIAL
18 | C53, C59 | 2 | 10µF | C3225X7R2A106K250AC | TDK | 10 µF ±10% 100V Ceramic Capacitor X7R 1210 (3225 Metric) | 1210
19 | C56 | 1 | 100pF | CGA3E2C0G2A101J080AA | TDK | Multilayer Ceramic Capacitors MLCC - SMD/SMT CGA 0603 100V 100pF C0G 5% AEC-Q200 | 0603
20 | C58, C62 | 2 | 56uF | EEHZC1J560P | Panasonic | CAP, Polymer Hybrid, 56 uF, 63 V, +/- 20%, 30 ohm, 10x10 SMD | 10x10
21 | D1, D2 | 2 | 5V | CDSOD323-T05C | Bourns | Diode, TVS, Bi, 5 V, SOD323, 2-Leads, Body 1.9x1.45mm, No Polarity Mark | SOD323, 2-Leads, Body 1.9x1.45mm, No Polarity Mark
22 | D4, D5 | 2 |  | V1FM10-M3/H | Vishay | Diode Schottky 1A Surface Mount DO-219AB (SMF) | DO-219AB
23 | J2 | 1 |  | DX07S024JJ2R1300 | JAE Electronics | Receptacle, USB 3.1 Type C, R/A, Gold, SMT | Receptacle, USB 3.1 Type C, R/A, SMT
24 | J3 | 1 |  | OSTTE030161 | On-Shore Technology | Terminal Block, 3.5mm, 3x1, Tin, R/A, TH | Terminal Block, 3.5mm, 3x1, TH
25 | J6 | 1 |  | PEC05DAAN | Sullins Connector Solutions | Header, 100mil, 5x2, Tin, TH | Header, 5x2, 100mil, Tin
26 | JP1 | 1 |  | PEC03SAAN | Sullins Connector Solutions | Header, 100mil, 3x1, Tin, TH | Header, 3 PIN, 100mil, Tin
27 | L1 | 1 | 21 ohm | FBMJ2125HM210NT | Taiyo Yuden | Ferrite Bead, 21 ohm @ 100 MHz, 6 A, 0805 | 0805
28 | L3 | 1 | 10uH | CMLB135T-100MS | Cyntec | Power Choke Coil 10uH 20% 9A 22mOhm | SMT2_13MM45_12Mm6
29 | LBL1 | 1 |  | THT-14-423-10 | Brady | Thermal Transfer Printable Labels, 0.650" W x 0.200" H - 10,000 per roll | PCB Label 0.650 x 0.200 inch
30 | Q1, Q2, Q3, Q4 | 4 |  | SIR880BDP-T1-RE3 | Vishay | N-Channel 80 V 18.6A (Ta), 70.6A (Tc) 5W (Ta), 71.4W (Tc) Surface Mount PowerPAK® SO-8 | SO-8
31 | R2, R8, R9, R10, R11, R32 | 6 | 0 | RC0402JR-070RL | Yageo America | RES, 0, 5%, 0.063 W, 0402 | 0402
32 | R6 | 1 | 100k | RMCF0402FT100K | Stackpole Electronics Inc | RES, 100 k, 1%, 0.063 W, AEC-Q200 Grade 0, 0402 | 0402
33 | R12, R13 | 2 | 3.3k | CRCW04023K30JNED | Vishay-Dale | RES, 3.3 k, 5%, 0.063 W, AEC-Q200 Grade 0, 0402 | 0402
34 | R22, R23, R24, R74 | 4 | 10k | CRCW040210K0JNED | Vishay-Dale | RES, 10 k, 5%, 0.063 W, AEC-Q200 Grade 0, 0402 | 0402
35 | R29, R31 | 2 | 5m | WSL25125L000FEA | Vishay | Res Metal Strip 2512 0.005 Ohm 1% 1W 110ppm/C Molded SMD SMD Embossed Plastic T/R | 2512
36 | R33, R34, R36, R37 | 4 | 10 | CRCW060310R0FKEB | Vishay | RES Thick Film, 10Ω, 1%, 0.1W, 100ppm/°C, 0603 | 0603
37 | R35, R38, R44, R45, R50, R51, R55, R56, R58 | 9 | 0 | CRCW06030000Z0EA | Vishay | Thick Film Resistors - SMD 1/10watt ZEROohm Jumper | 0603
38 | R39 | 1 | 30.1k | RT0603BRD0730K1L | Yageo America | RES, 30.1 k, 0.1%, 0.1 W, 0603 | 0603
39 | R40 | 1 | 1.1 | CRCW06031R10JNEA | Vishay-Dale | RES, 1.1, 5%, 0.1 W, 0603 | 0603
40 | R41 | 1 | 249k | ERJ-PB6B2493V | Panasonic | Thick Film Resistors - SMD 0805 Anti-Surge Res. 0.1%, 249Kohm | 0805
41 | R42, R43 | 2 | 3.3 | CRCW12103R30FKEAHP | Vishay-Dale | RES, 3.30, 1%, 0.75 W, AEC-Q200 Grade 0, 1210 | 1210
42 | R46 | 1 | 1.00Meg | CRCW08051M00FKEAC | Vishay / Dale | Thick Film Resistors - SMD 1/8Watt 1Mohms 1% Commercial Use | 0805
43 | R47 | 1 | 24.9k | RT0603BRD0724K9L | Yageo America | RES, 24.9 k, 0.1%, 0.1 W, 0603 | 0603
44 | R48 | 1 | 294k | RC0603FR-07294KL | Yageo | RES, 294 k, 1%, 0.1 W, 0603 | 0603
45 | R49, R64, R68 | 3 | 0 | CRCW08050000Z0EA | Vishay | Thick Film Resistors - SMD 1/8watt ZEROohm Jumper | 0805
46 | R52 | 1 | 64.9k | RC0603FR-0764K9L | Yageo | RES, 64.9 k, 1%, 0.1 W, 0603 | 0603
47 | R53 | 1 | 15.2k | RT0603BRD0715K2L | Yageo America | RES, 15.2 k, 0.1%, 0.1 W, 0603 | 0603
48 | R54 | 1 | 2.49k | RC0603FR-072K49L | Yageo | RES, 2.49 k, 1%, 0.1 W, 0603 | 0603
49 | R57 | 1 | 5.23k | RC0603FR-075K23L | Yageo | RES, 5.23 k, 1%, 0.1 W, 0603 | 0603
50 | R60 | 1 | 10.1k | M55342E12B10B1T | TT Electronics/IRC | RES, 10.1 k, 0.1%, 0.1 W, 0603 | 0603
51 | R61 | 1 | 3.01k | CRCW06033K01FKEA | Vishay-Dale | RES, 3.01 k, 1%, 0.1 W, 0603 | 0603
52 | R62 | 1 | 30.1k | RC0603FR-0730K1L | Yageo | RES, 30.1 k, 1%, 0.1 W, 0603 | 0603
53 | R63 | 1 | 100k | RC0603FR-07100KL | Yageo | RES, 100 k, 1%, 0.1 W, 0603 | 0603
54 | R67 | 1 | 1.1 | CRCW04021R10FKED | Vishay-Dale | RES, 1.10, 1%, 0.063 W, AEC-Q200 Grade 0, 0402 | 0402
55 | R69, R70, R71, R73 | 4 | 10.5k | RC0402FR-0710K5L | Yageo America | RES, 10.5 k, 1%, 0.063 W, 0402 | 0402
56 | R111 | 1 | 10.0k | M55342K12B10E0T | TT Electronics/IRC | RES, 10.0 k, 1%, 0.1 W, 0603 | 0603
57 | U1 | 1 |  | TPS25751DREFR | Texas Instruments | USB Type-C and USB PD Controller with Integrated Power Switches Optimized for Power Applications | WQFN38
58 | U2 | 1 |  | TVS2200DRVR | Texas Instruments | 22-V Precision Surge Protection Clamp, DRV0006A (WSON-6) | DRV0006A
59 | U6 | 1 |  | BQ25756RRVT | Texas Instruments | BQ25756RRVT | VQFN36
60 | U8 | 1 |  | CAT24C512WI-GT3 | ON Semi | EEPROM Memory IC 512Kb (64K x 8) I²C 1MHz 900ns 8-SOIC | SOIC8
61 | C7 | 0 | 0.1uF | 0603YC104JAT2A | AVX | CAP, CERM, 0.1 uF, 16 V, +/- 5%, X7R, 0603 | 0603
62 | C16 | 0 | 2.2uF | GRM21BR71A225KA01L | MuRata | CAP, CERM, 2.2 uF, 10 V, +/- 10%, X7R, 0805 | 0805
63 | C17 | 0 | 0.47uF | GRM155R60J474KE19D | MuRata | CAP, CERM, 0.47 uF, 6.3 V, +/- 10%, X5R, 0402 | 0402
64 | C18 | 0 | 1uF | C0603C105K8PACTU | Kemet | CAP, CERM, 1 uF, 10 V, +/- 10%, X5R, 0603 | 0603
65 | C19, C21, C22 | 0 | 47uF | GRM32ER61C476KE15L | MuRata | CAP, CERM, 47 uF, 16 V, +/- 10%, X5R, 1210 | 1210
66 | C23, C26 | 0 | 4.7uF | GCM32DC72A475KE02L | MuRata | CAP, CERM, 4.7 µF, 100 V,+/- 10%, X7S, AEC-Q200 Grade 1, 1210 | 1210
67 | C24 | 0 | 1uF | C2012X7S2A105K125AB | TDK | CAP, CERM, 1 uF, 100 V, +/- 10%, X7S, 0805 | 0805
68 | C25 | 0 | 2.2uF | CGA3E3X5R1A225K080AB | TDK | CAP, CERM, 2.2 uF, 10 V, +/- 10%, X5R, AEC-Q200 Grade 3, 0603 | 0603
69 | C71 | 0 | 0.47uF | GRM21BR72A474KA73L | MuRata | CAP, CERM, 0.47 uF, 100 V, +/- 10%, X7R, 0805 | 0805
70 | C72 | 0 | 0.47uF | C1608X5R1H474K080AB | TDK | CAP, CERM, 0.47 uF, 50 V, +/- 10%, X5R, 0603 | 0603
71 | C73 | 0 | 0.012uF | GRM188R71C123KA01D | MuRata | CAP, CERM, 0.012 uF, 16 V, +/- 10%, X7R, 0603 | 0603
72 | C74 | 0 | 12pF | C0603C120J5GACTU | Kemet | CAP, CERM, 12 pF, 50 V, +/- 5%, C0G/NP0, 0603 | 0603
73 | D3 | 0 | 9.1V | BZT52C9V1T-7 | Diodes Inc. | Diode, Zener, 9.1 V, 300 mW, SOD-523 | SOD-523
74 | J1 | 0 |  | TSW-104-07-G-S | Samtec | Header, 100mil, 4x1, Gold, TH | 4x1 Header
75 | J4 | 0 |  | 90120-0122 | Molex | Header, 100mil, 2x1, Tin, TH | Header 2x1
76 | L6 | 0 | 4.7uH | XAL5030-472MEB | Coilcraft | Inductor, Shielded, Composite, 4.7 µH, 5.9 A, 0.04 ohm, AEC-Q200 Grade 1, SMD | 5.3x31.x5.5mm
77 | R3, R4 | 0 | 3.3k | CRCW04023K30JNED | Vishay-Dale | RES, 3.3 k, 5%, 0.063 W, AEC-Q200 Grade 0, 0402 | 0402
78 | R5, R17, R21, R27, R77 | 0 | 0 | RC0402JR-070RL | Yageo America | RES, 0, 5%, 0.063 W, 0402 | 0402
79 | R16, R59, R72 | 0 | 0 | CRCW06030000Z0EA | Vishay | Thick Film Resistors - SMD 1/10watt ZEROohm Jumper | 0603
80 | R19 | 0 | 3.3 | RC0805JR-073R3L | Yageo America | RES, 3.3, 5%, 0.125 W, 0805 | 0805
81 | R20 | 0 | 78.7k | RC0603FR-0778K7L | Yageo | RES, 78.7 k, 1%, 0.1 W, 0603 | 0603
82 | R26 | 0 | 24.9k | RC0603FR-0724K9L | Yageo | RES, 24.9 k, 1%, 0.1 W, 0603 | 0603
83 | R28 | 0 | 100k | RC0603FR-07100KL | Yageo | RES, 100 k, 1%, 0.1 W, 0603 | 0603
84 | R75 | 0 | 7.50k | RC1206FR-077K5L | Yageo America | RES, 7.50 k, 1%, 0.25 W, 1206 | 1206
85 | U3 | 0 |  | LM76003RNPR | Texas Instruments | SIMPLE SWITCHER 3.5V to 60V 3.5A Synchronous Step-Down Voltage Regulator, RNP0030B (WQFN-30) | RNP0030B
86 | U5 | 0 |  | TPS76333DBVR | Texas Instruments | Single Output LDO, 150 mA, Fixed 3.3 V Output, 2.7 to 10 V Input, with Low IQ, 5-pin SOT-23 (DBV), -40 to 125 degC, Green (RoHS & no Sb/Br) | DBV0005A