## BOM Report
Filename: | TIDA-010949.xlsx |  |  |  | TIDA-010949
Variant: | 001 |  |  |  | E1
Generated: | 9/27/2024 3:10 PM
TID #: | TIDA-010949 |  |  |  | TIDA-010949 REV E1 Bill of Materials
Item # | Designator | Quantity | Value | PartNumber | Manufacturer | Description | PackageReference
1 | !PCB | 1 |  | TIDA-010949 | Any | Printed Circuit Board
2 | C1 | 1 | 2.2uF | 0805YD225KAT2A | AVX | CAP, CERM, 2.2 uF, 16 V, +/- 10%, X5R, 0805 | 0805
3 | C2, C3, C4, C21, C22, C23, C24, C25, C26, C27, C28, C29 | 12 | 0.22uF | HMK107C7224KAHTE | Taiyo Yuden | CAP, CERM, 0.22 µF, 100 V,+/- 10%, X7S, AEC-Q200 Grade 1, 0603 | 0603
4 | C5, C6, C7, C8, C9, C10, C11, C12, C13, C14, C15, C16, C17, C18, C19, C20, C47, C55, C56, C60, C61 | 21 |  | GRM32EC72A106KE05L | Murata | 10µF ±10% 100V Ceramic Capacitor X7S 1210 (3225 Metric) | 1210 | change to C1210X7R106K101NT
5 | C30, C31, C65, C67 | 4 | 0.1uF | GRM155R71E104KE14D | MuRata | CAP, CERM, 0.1 uF, 25 V, +/- 10%, X7R, 0402 | 0402
6 | C32, C33, C34, C35 | 4 | 10pF | 04025U100FAT2A | KYOCERA AVX | 10 pF ±1% 50V Ceramic Capacitor C0G, NP0 0402 (1005 Metric) | 0402
7 | C36, C37, C40, C41 | 4 | 2.2uF | GRM188C71C225KE11D | Murata | 2.2µF ±10% 16V Ceramic Capacitor X7S 0603 (1608 Metric) | 0603
8 | C38, C42 | 2 | 100pF | GRT1555C1E101JA02D | Murata | Multi-Layer Ceramic Capacitor 100pF 25V C0G ±5% 0402 Paper T/R | 0402
9 | C39, C43 | 2 | 1µF | GRT155R61E105KE01D | Murata | Multi-Layer Ceramic Capacitor 1uF 25V X5R ±10% 0402 Paper T/R | 0402
10 | C44, C45, C50, C51, C113, C114, C115 | 7 | 10uF | 0805YD106KAT2A | AVX | CAP, CERM, 10 uF, 16 V, +/- 10%, X5R, 0805 | 0805
11 | C46 | 1 | 0.1uF | 0402YC104KAT2A | AVX | CAP, CERM, 0.1 uF, 16 V, +/- 10%, X7R, 0402 | 0402
12 | C48, C96, C97, C104, C111 | 5 | 100nF | 06031C104K4T2A | KYOCERA AVX | Cap Ceramic 100nF 100V X7R 10% SMD 0603 125°C Paper T/R | 0603
13 | C49 | 1 | 200pF | GRM1885C2A201JA01D | MuRata | CAP, CERM, 200 pF, 100 V, +/- 5%, C0G/NP0, 0603 | 0603
14 | C52 | 1 | 2200pF | GRM188R72A222KA01D | MuRata | CAP, CERM, 2200 pF, 100 V, +/- 10%, X7R, 0603 | 0603
15 | C53 | 1 | 2200pF | GRM155R71H222KA01D | MuRata | CAP, CERM, 2200 pF, 50 V, +/- 10%, X7R, 0402 | 0402
16 | C54, C77 | 2 | 0.1uF | 06033C104JAT2A | AVX | CAP, CERM, 0.1 uF, 25 V, +/- 5%, X7R, 0603 | 0603
17 | C57, C58 | 2 | 10µF | 0805YC106KAT2A | Kyocera AVX | 10 µF ±10% 16V Ceramic Capacitor X7R 0805 (2012 Metric) | 0805
18 | C59, C107 | 2 | 100nF | GCJ188R71C104KA01D | Murata Electronics North America | 0.1µF ±10% 16V Ceramic Capacitor X7R 0603 (1608 Metric) | 0603
19 | C62, C64 | 2 | 1uF | CC0603MRY5V7BB105 | Yageo | CAP CER 1UF 16V Y5V 0603 | 0603
20 | C63 | 1 | 10uF | GRM31CR71E106KA12L | MuRata | CAP, CERM, 10 uF, 25 V, +/- 10%, X7R, 1206 | 1206
21 | C66, C68 | 2 | 1uF | GRM155R61E105MA12D | MuRata | CAP, CERM, 1 µF, 25 V,+/- 20%, X5R, 0402 | 0402
22 | C69 | 1 | 0.39uF | GRM31MR71H394KA01L | MuRata | CAP, CERM, 0.39 uF, 100 V, +/- 10%, X7R, 1206 | 1206
23 | C70, C72 | 2 | 470pF | GRM1555C1E471JA01D | MuRata | CAP, CERM, 470 pF, 25 V, +/- 5%, C0G/NP0, 0402 | 0402
24 | C71 | 1 | 0.01uF | GRM155R71E103KA01D | MuRata | CAP, CERM, 0.01 uF, 25 V, +/- 10%, X7R, 0402 | 0402
25 | C73, C75 | 2 | 1000pF | CC0603JRNPO8BN102 | Yageo | CAP, CERM, 1000 pF, 25 V,+/- 5%, C0G/NP0, 0603 | 0603
26 | C74, C76 | 2 | 300pF | GRM1555C1H301JA01D | MuRata | CAP, CERM, 300 pF, 50 V, +/- 5%, C0G/NP0, 0402 | 0402
27 | C78, C79 | 2 | 1uF | GRM155R61E105KA12D | MuRata | CAP, CERM, 1 uF, 25 V, +/- 10%, X5R, 0402 | 0402
28 | C80, C83, C93, C95 | 4 | 1nF | C0603X102K5RAC7867 | KEMET | 1000 pF ±10% 50V Ceramic Capacitor X7R 0603 (1608 Metric) | 0603
29 | C81, C101, C106 | 3 | 10uF | GRT31CR61H106KE01L | MuRata | CAP, CERM, 10 uF, 50 V, +/- 10%, X5R, AEC-Q200 Grade 1, 1206 | 1206
30 | C82 | 1 |  | 06031C332J4Z2A | AVX Corporation | 3300pF ±5% 100V Ceramic Capacitor X7R 0603 (1608 Metric) | 0603
31 | C84 | 1 | 1uF | CGA5L2X7R2A105K160AA | TDK | CAP, CERM, 1 uF, 100 V, +/- 10%, X7R, AEC-Q200 Grade 1, 1206 | 1206
32 | C85 | 1 | 0.01uF | GRM188R71H103KA01D | MuRata | CAP, CERM, 0.01 uF, 50 V, +/- 10%, X7R, 0603 | 0603
33 | C86, C99, C100, C102, C103, C105 | 6 | 0.01uF | 885012206089 | Wurth Elektronik | CAP, CERM, 0.01 µF, 50 V,+/- 10%, X7R, 0603 | 0603
34 | C87 | 1 | 1800pF | GRM1885C1H182JA01D | MuRata | CAP, CERM, 1800 pF, 50 V, +/- 5%, C0G/NP0, 0603 | 0603
35 | C88 | 1 | 1000pF | 06035A102KAT2A | AVX | CAP, CERM, 1000 pF, 50 V, +/- 10%, C0G/NP0, 0603 | 0603
36 | C89 | 1 | 560pF | GRM1885C1E561JA01D | MuRata | CAP, CERM, 560 pF, 25 V, +/- 5%, C0G/NP0, 0603 | 0603
37 | C90 | 1 | 270pF | GRM1885C1H271JA01D | MuRata | CAP, CERM, 270 pF, 50 V, +/- 5%, C0G/NP0, 0603 | 0603
38 | C91 | 1 | 1200pF | 06031C122JAT2A | AVX | CAP, CERM, 1200 pF, 100 V, +/- 5%, X7R, 0603 | 0603
39 | C92, C94 | 2 | 1µF | GCM188D71H105KE36J | Murata | 1 µF ±10% 50V Ceramic Capacitor X7T 0603 (1608 Metric) | 0603
40 | C98 | 1 | 47µF | CGA9N3X7R1E476M230KB | TDK | Cap Ceramic 47uF 25V X7R 20% Pad SMD 2220 +125°C Automotive T/R | 2220
41 | C108 | 1 | 0.01uF | GRM155R61A103KA01D | MuRata | CAP, CERM, 0.01 uF, 10 V, +/- 10%, X5R, 0402 | 0402
42 | C109, C110 | 2 | 100pF | C0402C101J4GAC7867 | KEMET | 100 pF ±5% 16V Ceramic Capacitor C0G, NP0 0402 (1005 Metric) | 0402
43 | C112 | 1 | 0.1uF | GRM155R71C104JA88D | MuRata | CAP, CERM, 0.1 uF, 16 V, +/- 5%, X7R, 0402 | 0402
44 | D1, D4, D5 | 3 | 40V | SD103AW-7-F | Diodes Inc. | Diode, Schottky, 40 V, 0.35 A, SOD-123 | SOD-123
45 | D2, D3, D6 | 3 | 5.1V | MMSZ4689-E3-08 | Vishay-Semiconductor | Diode, Zener, 5.1 V, 500 mW, SOD-123 | SOD-123
46 | D7, D15 | 2 | Blue | 150060BS75000 | Wurth Elektronik | LED, Blue, SMD | LED_0603
47 | D8 | 1 | 3.6V | MMSZ4685T1G | ON Semiconductor | Diode, Zener, 3.6 V, 500 mW, SOD-123 | SOD-123
48 | D9, D11, D13, D14 | 4 | 50V | B350A-13-F | Diodes Inc. | Diode, Schottky, 50 V, 3 A, SMA | SMA
49 | D10 | 1 | 22V | SMAJ22CA | Littelfuse | Diode, TVS, Bi, 22 V, 35.5 Vc, 400 W, 11.3 A, SMA (non-polarized) | SMA (non-polarized)
50 | D12, D16 | 2 | Red | 150060RS75000 | Wurth Elektronik | LED, Red, SMD | LED_0603
51 | FB1, FB2, FB3 | 3 |  | MH1608-601Y | Bourns | 600 Ohms @ 100 MHz 1 Power, Signal Line Ferrite Bead 0603 (1608 Metric) 1A 200mOhm | 0603
52 | H1, H2, H3, H4 | 4 |  | NY PMS 440 0025 PH | B&F Fastener Supply | Machine Screw, Round, #4-40 x 1/4, Nylon, Philips panhead | Screw
53 | H5, H6, H7, H8 | 4 |  | 1902C | Keystone | Standoff, Hex, 0.5"L #4-40 Nylon | Standoff
54 | J1, J3 | 2 |  | OSTT7020150 | On-Shore Technology | Terminal Block, 6.35mm, 2x1, TH | On-Shore_OSTT7020150
55 | J2 | 1 |  | HSEC8-160-01-L-DV-A-BL | Samtec | C2000 controlCARD-120HSEC connector, SMT | C2000 pin numbering
56 | J4, J5 | 2 |  | TSW-108-07-G-S | Samtec | Header, 100mil, 8x1, Gold, TH | 8x1 Header
57 | L1, L4 | 2 | 3.6uH | SER2013-362MLB | Coilcraft | Inductor, Shielded E Core, Ferrite, 3.6 uH, 25 A, 0.0017 ohm, SMD | SER2013
58 | L2 | 1 |  | 784787680 | Wurth Elektronik | WE-PD2SA SMT Power Inductor, size 7850, 68uH, 1.12A, 290mOhm
59 | L3 | 1 | 1uH | LQH2MCN1R0M52 | MuRata | Inductor, Wirewound, Ferrite, 1 uH, 0.595 A, 0.25 ohm, SMD | 2.0x0.90x1.6mm
60 | L5 | 1 | 1mH | DO1607B-105MLB | Coilcraft | Inductor, Drum Core, Ferrite, 1 mH, 0.1 A, 19 ohm, SMD | 6.6x2.49x4.45mm
61 | L6 | 1 | 1.5mH | DO1607B-155MLB | Coilcraft | Inductor, Drum Core, Ferrite, 1.5 mH, 0.08 A, 21 ohm, SMD | 6.6x2.49x4.45mm
62 | LBL1 | 1 |  | THT-14-423-10 | Brady | Thermal Transfer Printable Labels, 0.650" W x 0.200" H - 10,000 per roll | PCB Label 0.650 x 0.200 inch
63 | Q1 | 1 | 100V | CSD19532Q5B | Texas Instruments | MOSFET, N-CH, 100 V, 17 A, DNK0008A (VSON-CLIP-8) | DNK0008A
64 | Q2 | 1 | 100V | BSS169H6327XTSA1 | Infineon Technologies | MOSFET, N-CH, Depletion Mode, 100 V, 0.17 A, AEC-Q101, SOT-23 | SOT-23
65 | R1 | 1 | 0uΩ | CR0402-10W-000T | Venkel | 0 Ohms Jumper 0.1W, 1/10W Chip Resistor 0402 (1005 Metric) - Thick Film | 0402
66 | R2, R6 | 2 | 1m | ULRG32512R001FLFSLT | TT Electronics | Res Metal Strip 2512 0.001 Ohm 1% 3W ±50ppm/C Pad SMD Automotive T/R | 2512
67 | R3, R4, R5, R7 | 4 | 2 | CRCW04022R00FKED | Vishay-Dale | RES, 2.00, 1%, 0.063 W, AEC-Q200 Grade 0, 0402 | 0402
68 | R8, R9, R14, R15 | 4 | 10.5k | RC0402FR-0710K5L | Yageo America | RES, 10.5 k, 1%, 0.063 W, 0402 | 0402
69 | R10, R11, R12, R13 | 4 | 20 | RC0603FR-0720RL | Yageo | RES, 20.0, 1%, 0.1 W, 0603 | 0603
70 | R16, R17, R58 | 3 | 1.00k | RC0603FR-071KL | Yageo | RES, 1.00 k, 1%, 0.1 W, 0603 | 0603
71 | R18 | 1 | 392k | CRCW0402392KFKED | Vishay-Dale | RES, 392 k, 1%, 0.063 W, AEC-Q200 Grade 0, 0402 | 0402
72 | R19, R24, R26, R27, R28, R73, R75 | 7 | 47 | CRCW040247R0JNED | Vishay-Dale | RES, 47, 5%, 0.063 W, AEC-Q200 Grade 0, 0402 | 0402
73 | R20 | 1 | 57.6k | CRCW040257K6FKED | Vishay-Dale | RES, 57.6 k, 1%, 0.063 W, AEC-Q200 Grade 0, 0402 | 0402
74 | R21 | 1 | 115k | CRCW0402115KFKED | Vishay-Dale | RES, 115 k, 1%, 0.063 W, AEC-Q200 Grade 0, 0402 | 0402
75 | R22 | 1 | 10k | CRCW040210K0JNED | Vishay-Dale | RES, 10 k, 5%, 0.063 W, AEC-Q200 Grade 0, 0402 | 0402
76 | R23 | 1 | 5.6 | RC1210JR-075R6L | Yageo | RES, 5.6, 5%, 0.5 W, 1210 | 1210
77 | R25 | 1 | 10.0k | CRCW040210K0FKED | Vishay-Dale | RES, 10.0 k, 1%, 0.063 W, AEC-Q200 Grade 0, 0402 | 0402
78 | R29, R61, R62, R76 | 4 | 680 | RC0603JR-07680RL | Yageo | RES, 680, 5%, 0.1 W, 0603 | 0603
79 | R30, R38 | 2 | 43k | RC0603JR-0743KL | Yageo | RES, 43 k, 5%, 0.1 W, 0603 | 0603
80 | R31, R32, R63 | 3 | 47 | RK73H1ETTP47R0F | KOA Speer | RES, 47.0, 1%, 0.063 W, 0402 | 0402
81 | R33 | 1 | 60.4k | CRCW040260K4FKED | Vishay-Dale | RES, 60.4 k, 1%, 0.063 W, AEC-Q200 Grade 0, 0402 | 0402
82 | R34, R37 | 2 | 10 | RK73H1ETTP10R0F | KOA Speer | RES, 10.0, 1%, 0.063 W, 0402 | 0402
83 | R35 | 1 | 12.7k | CRCW040212K7FKED | Vishay-Dale | RES, 12.7 k, 1%, 0.063 W, AEC-Q200 Grade 0, 0402 | 0402
84 | R39, R51 | 2 | 510 | RC0603JR-07510RL | Yageo | RES, 510, 5%, 0.1 W, 0603 | 0603
85 | R40, R41 | 2 | 30.1k | RR1220P-3012-D-M | Susumu Co Ltd | RES, 30.1 k, 0.5%, 0.1 W, 0805 | 0805
86 | R42, R44 | 2 | 56.2 | CRCW040256R2FKED | Vishay-Dale | RES, 56.2, 1%, 0.063 W, AEC-Q200 Grade 0, 0402 | 0402
87 | R43, R45 | 2 | 1K | RT0603BRD071KL | Yageo | High Precision-High Stability Chip Resistor Thin Film 0603 1kOhm 0.1% Paper T/R | 0603
88 | R46, R47, R48, R49, R53, R54, R60 | 7 | 10k | CRCW060310K0JNEBC | Vishay | 10 kOhms ±5% 0.1W, 1/10W Chip Resistor 0603 (1608 Metric) Thick Film | 0603
89 | R50, R52 | 2 | 100k | RC0603FR-07100KL | Yageo | RES, 100 k, 1%, 0.1 W, 0603 | 0603
90 | R55 | 1 | 33k | RC0603JR-0733KL | Yageo | RES, 33 k, 5%, 0.1 W, 0603 | 0603
91 | R56 | 1 | 4.7 | ERJ-6GEYJ4R7V | Panasonic | RES, 4.7, 5%, 0.125 W, AEC-Q200 Grade 0, 0805 | 0805
92 | R57 | 1 | 330 | RC0603JR-07330RL | Yageo | RES, 330, 5%, 0.1 W, 0603 | 0603
93 | R59 | 1 | 2.20k | RC0603FR-072K2L | Yageo | RES, 2.20 k, 1%, 0.1 W, 0603 | 0603
94 | R64, R65, R66, R67, R68, R69, R70, R71 | 8 | 0 | D1LPC0402CJUMPF-T10 | Thin Film Technology | 0 Ohms Jumper Chip Resistor 0402 (1005 Metric) Anti-Sulfur, Current Sense, Flame Retardant Coating, Moisture Resistant, Safety Metal Foil | 0402
95 | R72, R74 | 2 | 4.7k | ERJ-H2GJ472X | Panasonic | 4.7 kOhms ±5% 0.1W, 1/10W Chip Resistor 0402 (1005 Metric) Automotive AEC-Q200 Thick Film | 0402
96 | T1 | 1 |  |  | Würth Elektronik Midcom | EP7 8-Term., SMT, Horizontal
97 | T2 | 1 | 870uH | 750510476 | Wurth Elektronik | Transformer, 870uH. TH | 19.77x10.16x13.72mm
98 | TP16, TP17 | 2 |  | 5001 | Keystone Electronics | Test Point, Miniature, Black, TH | Black Miniature Testpoint
99 | U1 | 1 |  | LM74610QDGKRQ1 | Texas Instruments | Zero Iq Reverse Polarity Protection Smart Diode Controller, DGK0008A (VSSOP-8) | DGK0008A
100 | U2, U3 | 2 |  | LMG2100R026 | Texas Instruments | 100-V, 53-A GaN Half-Bridge Power Stage | VQFN-FCRLF16
101 | U4 | 1 |  | LMR51410XFDBVR | Texas Instruments | SIMPLE SWITCHER® Power Converter, 4-V to 42-V, 1-A Buck Converter, SOT23 | SOT23
102 | U5 | 1 |  | LM5164DDAR | Texas Instruments | Buck Switching Regulator IC Positive Adjustable 1.2V 1 Output 1A 8-PowerSOIC (0.154", 3.90mm Width) | SOPowerPAD8
103 | U6 | 1 |  | TPS7A2033PDBVR | Texas Instruments | 300-mA, Ultra-Low-Noise, Low-IQ, High PSRR LDO | SOT23-5
104 | U7 | 1 |  | TMCS1127B2QDVGR | Texas Instruments | TMCS1127B2QDVGR | SOIC10
105 | U8 | 1 |  | INA181A3IDBV | Texas Instruments | Bidirectional, Low- and High-Side Measurement, Multichannel, Voltage Output, Current-Sense Amplifier, DBV0006A (SOT-6) | DBV0006A
106 | U9 | 1 |  | TLV9002IDDFR | Texas Instruments | TLV9002IDDFR, DDF0008A (SOT-23-THN-8) | DDF0008A
107 | U10 | 1 |  | ISOTMP35BEDFQRQ1 | Texas Instruments | Automotive ±1.5°C, 3-kVRMS Isolated Temperature Sensor With Analog Output With < 2 Seconds Response Time and 500VRMS Working Voltage | SOIC7
108 | U11 | 1 |  | AFE031AIRGZT | Texas Instruments | Powerline Communications Analog Front End, 7 to 26 V, -40 to 125 degC, 48-pin QFN (RGZ48), Green (RoHS & no Sb/Br) | RGZ0048B