## Bill Of Materials
Texas Instruments |  |  |  | Part Number | DK-TM4C129X Rev 3.1
ASSEMBLY BOM,Snowflake Development Kit Rev 3.1
Bill Of Materials |  |  |  | Created | 2013-10-17
Item | Ref | Qty | Description | Mfg | Part Number
1 | C1, C30 | 2 | Capacitor, 3300pF, 50V, 10%, X7R, 0603 | TDK | C1608X7R1H332K
2 | C12, C55 | 2 | Capacitor, 2.2uF, 16V, 10%, 0603, X5R | Murata | GRM188R61C225KE15D
3 | C13, C16, C28, C29, C31, C32, C33, C34, C35, C36, C37, C39, C40, C42, C50, C52, C53, C54, C62, C65, C66, C67, C68, C70, C71, C72, C73, C74, C75, C81, C82, C83, C84, C86 | 34 | Capacitor, 0.1uF 50V, 20% 0603 X7R | TDK | C1608X7R1H104M
|  |  |  | Kemet | C0603C104M5RACTU
4 | C14 | 1 | Capacitor, .047uF 16V 10% X7R 0805 | AVX | 0805YC473KAT2A
5 | C17, C19 | 2 | Capacitor, 4.7uF, 6.3V, 10% 0805, X5R | Taiyo Yuden | JMK212BJ475KG-T
6 | C2 | 1 | Capacitor, 22uF 6.3V 20% X5R 0805 | TDK | C2012X5R0J226M/1.25
7 | C20 | 1 | Capacitor, 0.47uF 10V 10% X5R 0603 | TDK | C1608X5R1A474K
8 | C21 | 1 | Capacitor, 1.0uF 25V 10% X5R 0603 | TDK | C1608X5R1E105K
|  |  |  | TDK | C1608X5R1E105K
9 | C24 | 1 | Capacitor, 750pF, 50V, 10%, 0603, X7R | Samsung | CL10B751KB8NNNC
10 | C26, C27 | 2 | Capacitor, 12pF, 50V 5%, 0402, COG | Murata | GRM1555C1H120JZ01D
11 | C3, C6, C22, C45, C46, C56, C60 | 7 | Capacitor, 0.1uF 16V, 10% 0402 X7R | Taiyo Yuden | EMK105B7104KV-F
12 | C38 | 1 | Capacitor, 4700pF, 2kV, 10%, X7R, 1812 | AVX | 1812GC472KAT1A
13 | C4 | 1 | Capacitor, 2.2uF 50V 10% X5R 0805 | TDK | C2012X5R1H225K
14 | C43 | 1 | Capacitor, 4.7uF 10V 10% X5R 0603 | TDK | C1608X5R1A475K/0.50
15 | C5, C11, C18, C41, C57, C59, C69, C76, C77, C78, C79, C80, C85, C87 | 14 | Capacitor, 1uF , X5R, 10V, 0402 | TDK | C1005X5R1A105M050BB
16 | C7, C47, C49, C58, C61, C63, C64 | 7 | Capacitor, 0.01uF 25V, 10% 0402 X7R | Taiyo Yuden | TMK105B7103KV-F
17 | C8, C10, C23, C25 | 4 | Capacitor, 10pF, 50V, 5%, NPO/COG, 0402 | Murata | GRM1555C1H100JZ01D
18 | C9, C15, C44, C51 | 4 | Capacitor, 0.1uF 50V, 10% 0603 X7R | Murata | GRM188R71H104KA93D
19 | C90 | 1 | Capacitor, 1000pF, 2kV, 20%, X7R, 1210 | Kemet | C1210C102MGRACTU
20 | D1, D2, D10, D15 | 4 | LED, Green 565nm, Clear 0805 SMD | Lite-On | LTST-C171GKT
|  |  |  | Lite-On | LTST-C171GKT
21 | D11 | 1 | Diode,Schottky, 40V, 200mA SOT-23 | Fairchild | FYV0704SMTF
22 | D12 | 1 | LED, Tri-Color RGB, 0404 SMD Common Anode | Lumex | SML-LX0404SIUPGUSB
23 | D13 | 1 | Diode, Schottky, 60V, 15ma, SOD-323 | Diodes Inc | SD101AWS-7-F
24 | D14 | 1 | Diode, 8 chan, +/-15KV, ESD Protection Array, SO-8 | Semtech | SLVU2.8-4.TBT
25 | D16 | 1 | LED, Red 630nm, Clear 0805 SMD | Lite-On | LTST-C171EKT
26 | D3, D4, D5, D6, D7 | 5 | Diode, 5.6V ESD Suppressor 0402 | EPCOS | B72590D0050H160
27 | D8, D9 | 2 | LED AMBER CLEAR 0805 SMD | Lite-On | LTST-C170AKT
28 | J1 | 1 | Header, 2x10, 2.00mm, SMT, Vertical, Unshrouded | Samtec | ASP17298501
29 | J10 | 1 | Header, 1x2, T-Hole Vertical unshrouded stacking | Samtec | ZW-02-15-F-S-265-090
30 | J11, J12, J13, J16, J17, J35 | 6 | Header, 1x3, 0.100, T-Hole, Vertical Unshrouded, 0.220 Mate | FCI | 68001-103HLF
|  |  |  | 4UCON | 00798
|  |  |  | 3M | 961103-6404-AR
|  |  |  | Anyone | 1x3-head
31 | J15 | 1 | Connector, DC Jack SMT 2.5x5.5mm | CUI Inc | PJ-002B-SMT
32 | J19, J31 | 2 | Header, 2x10, 0.050, SMT, Vertical, Shrouded, Socket | Samtec | TFM-110-02-S-D-K-A
33 | J2, J8, J14, J18, J20, J21, J22, J23, J26 | 9 | Header, 1x2, 0.100, T-Hole, Vertical Unshrouded, 0.220 Mate | 3M | 961102-6404-AR
|  |  |  | FCI | 68001-102HLF
|  |  |  | Anyone | 1x2-head
34 | J24 | 1 | Connector, USB micro AB Receptacle Reversed SMD | Hirose | ZX62R-AB-5P
35 | J25 | 1 | Header, 2x4, 0.100, T-Hole, Vertical Unshrouded, 0.230 Mate, gold | FCI | 67997-108HLF
|  |  |  | Sullins | PBC04DAAN
36 | J27, J28 | 2 | Header, 2x16, 0.100, T-Hole, Vertical Unshrouded, 0.230 Mate, gold | FCI | 67997-132HLF
|  |  |  | Samtec | TSW-116-07-S-D
37 | J29, J30 | 2 | Header, 2x10, T-Hole Vertical unshrouded stacking | Samtec | ZW-10-15-F-D-265-090
38 | J3 | 1 | Header, 2x10, 0.100, T-Hole, Vertical Unshrouded, 0.230 Mate, gold | FCI | 67997-220HLF
|  |  |  | Sullins | PBC10DAAN
39 | J32 | 1 | Connector, RJ45 NO MAG, shielded THRU HOLE | TE Connectivity | 1-406541-5
40 | J33, J36, J37 | 3 | Header, 2x3, 0.100, T-Hole, Vertical Unshrouded, 0.230 Mate, gold | FCI | 67996-206HLF
41 | J34 | 1 | Header, 2x20, 0.100, T-Hole, Vertical Unshrouded, 0.230 Mate, gold | FCI | 67997-240HLF
|  |  |  | Samtec | TSW-120-08-G-D
42 | J39 | 1 | Connector, FPC 60P, r/a 0.5mm pitch SMT | FCI | 10085901-6015ELF
43 | J4 | 1 | Connector, rcpt, micro usb B SMB | Hirose | ZX62-B-5PA
44 | J5 | 1 | Connector, Micro SD card, push-push SMT | 3M | 2908-05WB-MG
45 | J6, J9 | 2 | Header, 1x10, T-Hole Vertical unshrouded stacking | Samtec | ZW-10-15-F-S-265-090
46 | J7 | 1 | Header, 2x7, 0.100, T-Hole, Vertical, Unshrouded, 0.230 Mate | FCI | 67997-114HLF
47 | K1 | 1 | Speaker, 8 Ohm, 15mm diam, 0.5W, 87dB, SM | CUI Inc | CVS-1508
48 | L1 | 1 | Inductor 10uH, SMD 2.8x2.8mm, 0.5A, 0.47 Ohm | Wurth | 744029100
49 | L2 | 1 | Inductor 6.8uH, SMD 4mmx4mm, 1.06A, 0.132 Ohm | Taiyo Yuden | NR4018T6R8M
50 | Q1, Q2, Q3, Q4 | 4 | NPN SC70 pre-biased | Diodes Inc | DTC114EET1G
51 | R1 | 1 | Resistor, 100K OHM 1/10W 5% 0603 Thick | Panasonic | ERJ-3GEYJ104V
52 | R14 | 1 | Resistor, 1K Ohm, 1/10W, 5%, SMD, Thick | Panasonic | ERJ-3GEYJ102V
53 | R18 | 1 | Resistor, 5.6k ohm, 1/10W, 5%, 0402 | Panasonic | ERJ-2GEJ562X
54 | R19, R36 | 2 | Resistor, 1M OHM 1/10W 5% 0603 SMD | Panasonic | ERJ-3GEYJ105V
55 | R2, R23, R28 | 3 | Resistor, 2.2K OHM 1/10W 5% 0603 SMD | Vishay | CRCW06032K20JNEA
56 | R20 | 1 | Resistor, 1 OHM 1/10W 1% 0603, Thick | Panasonic | ERJ-3RQF1R0V
57 | R26, R35 | 2 | Resistor, 20K OHM 1/10W 5% 0603 Thick | Yageo | RC0603JR-0720KL
58 | R3, R10, R45, R46, R47 | 5 | Resistor, 330 OHM 1/10W 5% 0603 SMD | Panasonic | ERJ-3GEYJ331V
59 | R33 | 1 | Resistor, 0 ohm, 1/10W, 5%, 0402 | Panasonic | ERJ-2GE0R00X
60 | R37, R40, R41, R42 | 4 | Resistor, 49.9 OHM 1/10W 1% 0603 Thick | Panasonic | ERJ-3EKF49R9V
61 | R38 | 1 | Resistor, 4.87K Ohm, 1/10W, 1%, SMD, Thick | Panasonic | ERJ-3EKF4871V
62 | R44 | 1 | RES 1M OHM 5% 1206 TF | Panasonic | ERJ-8GEYJ105V
63 | R48, R49 | 2 | Resistor, 330 ohm, 1/10W, 5%, 0402 | Yageo | RC0402FR-07330RL
64 | R5, R24, R29, R31, R32, R43, R51, R52, R53, R54, R58, R59, R60, R62 | 14 | Resistor, 10K OHM 1/10W 5% 0603 SMD | Panasonic | ERJ-3GEYJ103V
65 | R50 | 1 | Resistor, 13.0 OHM 1/10W 1% 0603 Thick | Panasonic | ERJ-3EKF13R0V
66 | R55, R56, R57 | 3 | Resistor, 1.2k ohm, 1/10W, 5%, 0402 | Panasonic | ERJ-2GEJ122X
67 | R6 | 1 | Resistor, 33 ohm, 1/10W, 5%, 0402 | Panasonic | ERJ-2GEJ330X
68 | R63 | 1 | Resistor, 51 ohm, 1/10W, 5%, 0402 | Panasonic | ERJ-2GEJ510X
69 | R64, R65, R66, R67 | 4 | Resistor, 75 Ohm, 1/10W, 1%, SMD, Thick | Panasonic | ERJ-3EKF75R0V
70 | R7, R11, R12, R13, R17, R21, R22, R27, R34, R39, R61 | 11 | Resistor, 10k ohm, 1/10W, 5%, 0402 Thick Film | Yageo | RC0402FR-0710KL
71 | R8 | 1 | Resistor, 0 OHM 1/10W 0603 SMD | Panasonic | ERJ-3GEY0R00V
72 | SW1, SW2, SW3, SW4 | 4 | Switch, Tact 6mm SMT, 160gf | Omron | B3S-1000
73 | T1 | 1 | Transformer, ethernet, 1 to 1. SOIC 16 | Pulse Electronics | HX1188NL
74 | TL1, TL2, TL3, TL4, TL5, TL6 | 6 | Terminal, Test Point Miniature Loop, Red, T-Hole | Keystone | 5000
75 | U1 | 1 | Stellaris MCU TM4C129XNCZAD 212 BGA, super | Texas Instruments | TM4C129XNCZAD
|  |  |  | Texas Instruments | XM4C129XNCZAD
76 | U2 | 1 | Serial Flash 512Mbit 3.3V WSON-8 | Macronix | MX66L51235FZ2I-10G
77 | U3 | 1 | Stellaris TIVA MCU TM4C123GH6PMI | Texas Instruments | TM4C123GH6PMI
78 | U4 | 1 | IC, Digital Temperature Sensor -55C to +125C, +/-3C, SOT23-6 | Texas Instruments | TMP100NA
79 | U5 | 1 | Load Switch, 5.5V, SOT23-5, TPS2051BDBV | Texas Instruments | TPS2051BDBVT
80 | U6 | 1 | Op Amp, 0.35W AUDIO MONO AB, 8TSSOP | Texas Instruments | LM4819MM
81 | U7 | 1 | Regulator, Step Down 3.3V, 0.5A | Texas Instruments | TPS62177DQC
82 | U8 | 1 | Precision 3.0V reference MSOP | Texas Instruments | REF3230AIDBVT
83 | U9 | 1 | White LED Driver IC 30V 1.5A SOT23-5 | Texas Instruments | TPS61042DRBR
84 | Y1 | 1 | Crystal, 16.00MHz 5.0x3.2mm SMT | NDK | NX5032GA-16.000000MHZ
85 | Y2 | 1 | Crystal, 25.00MHz 5.0x3.2mm SMT | NDK | NX5032GA-25.000000MHZ
86 | Y3 | 1 | Crystal, 32.768KHz Radial Can | Citizen Finetech Miyota | CMR200T-32.768KDZY-UT
87 | ZZ | 1 | BOARD,Snowflake Development Kit Rev 2.0
Final Assembly Bill Of Materials
88 |  | 6 | Rubber Feet, Adhesive, Round, 0.312 x 0.200 | 3M | SJ-61A1
89 |  | 58 | Jumper, 0.100, Gold, Black, Open | 3M | 969102-0000-DA
|  |  |  | Kobiconn | 151-8000-E
90 |  | 1 | LCD Module 320 x 240 3.5" TFT, 4-wire touch, White LED | Kentec | K350QVG-V2-F
91 |  | 4 | VHB Double-Sided Foam Tape, 0.012"x0.5"x1.0" | 3M | 1/2-5-4926