## Sheet0
Bill of Materials
TI DESIGNS
Part | Description | Value | Manufacturer | Package
IC Chips
MSP430 | Microcontroller | MSP430FG461x | Texas Instruments | 100-pin IPZ
LCD1 | 160-segment LCD | SBLCDA4 | Softbaugh | 26-pin
XT1 | XT1 | 32768 crystal Oscillaor | 300-2066-1-ND
XT2 | XT2 | DNP | X905
U1 | Photocoupler | PS8802-1-F3-A | NEC | 8-SSOP
U2 | Photocoupler | PS8802-1-F3-A | NEC | 8-SSOP
Connectors
JTAG | MSP430 JTAG | 2514-6002UB | 3M | 14-pin DIP
RF1 | RF connector | TFM-110-02-SM-D-A-K | Samtec | 20-pin dual row
RF2 | RF connector | TFM-110-02-SM-D-A-K | Samtec | 20-pin dual row
Diodes
D1 | Diodes | PMLL4148L | NXP Semiconductors | SOD80C
D2 | Diodes | PMLL4148L | NXP Semiconductors | SOD80C
D3 | Diodes | PMLL4148L | NXP Semiconductors | SOD80C
LED1 | LED RED CLEAR 0805 SMD | LTST-C170CKT | Lite-On Inc | 0805
LED2 | LED RED CLEAR 0805 SMD | LTST-C170CKT | Lite-On Inc | 0805
LED4 | LED RED CLEAR 0805 SMD | LTST-C170CKT | Lite-On Inc | 0805
Capacitors
C1 | 0.10uF 50V CERAMIC X7R 0805 | 0.1u | Yageo | 0805
C2 | 0.10uF 50V CERAMIC X7R 0805 | 0.1u | Yageo | 0805
C3 | TANTALUM 10UF 6.3V 20% SMD | 10u | Kemet | SMD
C4 | TANTALUM 10UF 6.3V 20% SMD | 10u | Kemet | SMD
C5 | 0.10uF 50V CERAMIC X7R 0805 | 0.1u | Yageo | 0805
C6 | 0.10uF 50V CERAMIC X7R 0805 | 0.1u | Yageo | 0805
C7 | 0.10uF 50V CERAMIC X7R 0805 | 0.1u | Yageo | 0805
C8 | 0.10uF 50V CERAMIC X7R 0805 | 0.1u | Yageo | 0805
C9 | 0.10uF 50V CERAMIC X7R 0805 | 0.1u | Yageo | 0805
C10 | TANTALUM 10UF 6.3V 20% SMD | 10u | Kemet | SMD
C11 | TANTALUM 10UF 6.3V 20% SMD | 10u | Kemet | SMD
C12 | TANTALUM 10UF 6.3V 20% SMD | 10u | Kemet | SMD
C13 | TANTALUM 10UF 6.3V 20% SMD | 10u | Kemet | SMD
C14 | TANTALUM 10UF 6.3V 20% SMD | 10u | Kemet | SMD
Transistors
Q1 | TRANSISTOR GP NPN AMP SOT-23 | MMBT5088 | Fairchild semionductors | SOT23
Resistors
R1 | RES 1.00K OHM 1/8W 1% 0805 SMD | ERJ-6ENF1001V | Panasonic | 0805
R2 | RES 2.20K OHM 1/8W 1% 0805 SMD | MCR10EZHF2201 | Rohm Semiconductor | 0805
R3 | RES 47K OHM 1/8W 5% 0805 SMD | ERJ-6GEYJ473V | Panasonic | 0805
R4 | RES 2.20K OHM 1/8W 1% 0805 SMD | MCR10EZHF2201 | Rohm Semiconductor | 0805
R5 | RES 100 OHM 1/8W 1% 0805 SMD | RHM100CCT-ND | Rohm Semiconductor | 0805
R6 | RES 470 OHM 1/8W 1% 0805 SMD |  |  | 0805
R7 | RES 470 OHM 1/8W 1% 0805 SMD |  |  | 0805
R8 | RES 10 OHM 1/10W .5% 0805 SMD | RR1220Q-100-D | Susumu Co Ltd | 0805
R9 | RES 2.20K OHM 1/8W 1% 0805 SMD | MCR10EZHF2201 | Rohm Semiconductor | 0805
R10 | RES 10 OHM 1/10W .5% 0805 SMD | RR1220Q-100-D | Susumu Co Ltd | 0805
R11 | RES 100K OHM 1/8W 1% 0805 SMD | MCR10EZHF1003 | Rohm Semiconductor | 0805
R12 | RES 100K OHM 1/8W 1% 0805 SMD | MCR10EZHF1003 | Rohm Semiconductor | 0805
R13 | RES 0.0 OHM 1/8W 5% 0805 SMD | MCR10EZPJ000 | Rohm Semiconductor | 0805
R14 | RES 0.0 OHM 1/8W 5% 0805 SMD | MCR10EZPJ000 | Rohm Semiconductor | 0805
R15 | RES 0.0 OHM 1/8W 5% 0805 SMD | MCR10EZPJ000 | Rohm Semiconductor | 0805
R16 | RES 0.0 OHM 1/8W 5% 0805 SMD | MCR10EZPJ000 | Rohm Semiconductor | 0805
R17 | RES 0.0 OHM 1/8W 5% 0805 SMD | MCR10EZPJ000 | Rohm Semiconductor | 0805
R18 | RES 0.0 OHM 1/8W 5% 0805 SMD | MCR10EZPJ000 | Rohm Semiconductor | 0805
R19 | RES 0.0 OHM 1/8W 5% 0805 SMD | MCR10EZPJ000 | Rohm Semiconductor | 0805
R20 | RES 0.0 OHM 1/8W 5% 0805 SMD | MCR10EZPJ000 | Rohm Semiconductor | 0805
R21 | RES 0.0 OHM 1/8W 5% 0805 SMD | MCR10EZPJ000 | Rohm Semiconductor | 0805
R22 | RES 0.0 OHM 1/8W 5% 0805 SMD | MCR10EZPJ000 | Rohm Semiconductor | 0805
R23 | RES 470 OHM 1/8W 5% 0805 SMD |  |  | 0805
R24 | RES 0.0 OHM 1/8W 5% 0805 SMD | MCR10EZPJ000 | Rohm Semiconductor | 0805
R25 | RES 0.0 OHM 1/8W 5% 0805 SMD | MCR10EZPJ000 | Rohm Semiconductor | 0805
R26 | RES 0.0 OHM 1/8W 5% 0805 SMD | MCR10EZPJ000 | Rohm Semiconductor | 0805
R27 | RES 0.0 OHM 1/8W 5% 0805 SMD | MCR10EZPJ000 | Rohm Semiconductor | 0805
R28 | RES 0.0 OHM 1/8W 5% 0805 SMD | MCR10EZPJ000 | Rohm Semiconductor | 0805
R43 | RES 0.0 OHM 1/10W 5% 0603 SMD | MCR03EZPJ000 | Rohm Semiconductor | 0603
R44 | RES 0.0 OHM 1/10W 5% 0603 SMD | MCR03EZPJ000 | Rohm Semiconductor | 0603
R45 | RES 0.0 OHM 1/10W 5% 0603 SMD | MCR03EZPJ000 | Rohm Semiconductor | 0603
R46 | RES 0.0 OHM 1/10W 5% 0603 SMD | MCR03EZPJ000 | Rohm Semiconductor | 0603
R47 | RES 0.0 OHM 1/10W 5% 0603 SMD | MCR03EZPJ000 | Rohm Semiconductor | 0603
R63 | RES 0.0 OHM 1/10W 5% 0603 SMD | MCR03EZPJ000 | Rohm Semiconductor | 0603
R64 | RES 0.0 OHM 1/10W 5% 0603 SMD | MCR03EZPJ000 | Rohm Semiconductor | 0603
R65 | RES 0.0 OHM 1/10W 5% 0603 SMD | MCR03EZPJ000 | Rohm Semiconductor | 0603
R66 | RES 0.0 OHM 1/10W 5% 0603 SMD | MCR03EZPJ000 | Rohm Semiconductor | 0603
R67 | RES 0.0 OHM 1/10W 5% 0603 SMD | MCR03EZPJ000 | Rohm Semiconductor | 0603
R68 | RES 0.0 OHM 1/10W 5% 0603 SMD | MCR03EZPJ000 | Rohm Semiconductor | 0603
R69 | RES 0.0 OHM 1/10W 5% 0603 SMD | MCR03EZPJ000 | Rohm Semiconductor | 0603
R70 | RES 0.0 OHM 1/10W 5% 0603 SMD | MCR03EZPJ000 | Rohm Semiconductor | 0603
R71 | RES 0.0 OHM 1/10W 5% 0603 SMD | MCR03EZPJ000 | Rohm Semiconductor | 0603
R72 | RES 0.0 OHM 1/10W 5% 0603 SMD | MCR03EZPJ000 | Rohm Semiconductor | 0603
R73 | RES 0.0 OHM 1/10W 5% 0603 SMD | MCR03EZPJ000 | Rohm Semiconductor | 0603
Switches
S1 | SWITCH LIGHT TOUCH 240GF SMD | EVQ-11L05R | Panasonic | Through hole
S2 | SWITCH LIGHT TOUCH 240GF SMD | EVQ-11L05R | Panasonic | Through hole