## Sheet0
Bill of Materials
TI DESIGNS
TIDM-RESLLC-DCDC
Item | Macro Name | Ref. Des | Type | Description | # needed per macro | # needed per board | Digikey | Mouser | Newark | Manufacturer | Comments
1 | Main Board [R1] | BS1,BS2,BS3,BS4 | BS | Banana Plug socket | 4 | 4 | 501-1115 |  |  |  | 10 per bag
2 | Main Board [R1] | C1 | C | CAP 10UF 450V ELECT EE RADIAL | 1 | 1 | P13671-ND |  |  |  | DNI
3 | Main Board [R1] | C2,C3 | C | CAP 2.2UF 450V ELECT NHG RADIAL | 2 | 2 | P5873-ND
4 | Main Board [R1] | H1 | J | 100 pin DIMM socket - Molex 0876301001 | 1 | 1 |  | 538-87630-1001
5 | Main Board [R1] | J1,J2,J3,J4,J5,J6 | J | Standard 0.1'' SIL headers, cut to fit, 1x2 | 6 | 6
6 | Main Board [R1] | M2 | M | PR902 AuxSupply-400Vin-to-15V-5V | 1 | 1 |  |  |  |  | custom made by PTI
7 | DC-PwrEntry [R1] | C1 | C | CAP CER 22UF 16V X5R 10% 1206 | 1 | 1 | 478-5727-1-ND
8 | DC-PwrEntry [R1] | C2 | C | CAP CER 10UF 16V X5R 10% 1206 | 1 | 1 | 478-1573-1-ND
9 | DC-PwrEntry [R1] | C3 | C | CAP CER 4.7UF 16V X7R 10% 0805 | 1 | 1 | 587-2394-1-ND
10 | DC-PwrEntry [R1] | C4 | C | CAP .10UF 16V CERAMIC X7R 0805 | 1 | 1 | 399-1167-1-ND
11 | DC-PwrEntry [R1] | C5,C6,C7 | C | CAP 330UF 25V ALUM LYTIC RADIAL | 3 | 3 | P5154-ND
12 | DC-PwrEntry [R1] | GND | GND | Standard 0.1'' SIL headers, cut to fit, 1x2 | 1 | 1
13 | DC-PwrEntry [R1] | JP1 | JP | CONN PWR JACK 2.1X5.5MM HIGH CUR | 1 | 1 | CP-002AH-ND
14 | DC-PwrEntry [R1] | LD1 | LD | LED PURE GREEN 0805 SMD | 1 | 1 | 404-1022-1-ND
15 | DC-PwrEntry [R1] | M1 | M | MODULE PIP .9-5.5V 2.25A HORZ TH | 1 | 1 | 296-20432-ND |  | 24K0569 |  | PTH08080W
16 | DC-PwrEntry [R1] | R1 | R | RES 330 OHM 1/4W 1% 0805 SMD | 1 | 1 | RHM330AECT-ND
17 | DC-PwrEntry [R1] | R2 | R | RES 470 OHM 1/8W 1% 0805 SMD | 1 | 1 | RHM470CRCT-ND
18 | DC-PwrEntry [R1] | SW1 | SW | SWITCH TOGGLE SPDT PC MNT 5A @ 120VAC | 1 | 1 | CKN1002-ND
19 | DC-PwrEntry [R1] | U1 | U | IC LDO REG 3.3V 500MA SOT223-6 | 1 | 1 | 296-13810-1-ND
20 | USB-JTAG-ISO [R2] | C1, C4, C5 | C | Cer. Cap - 1u, 6.3V, X5R, 0603 | 3 | 3 | PCC2174CT-ND
21 | USB-JTAG-ISO [R2] | C2 | C | Cer. Cap - 2u2, 6.3V, X5R, 0603 | 1 | 1 | 490-1551-1-ND
22 | USB-JTAG-ISO [R2] | C3, C6-C16 | C | Cer. Cap - 100n, 16V, X7R, 0603 | 12 | 12 | GRM188R71C104KA01D
23 | USB-JTAG-ISO [R2] | C17 | C | Cer. Cap - 0.1uf, 100V, 20% , Axial | 1 | 1 | 478-3154-1-ND
24 | USB-JTAG-ISO [R2] | DA1 | DA | Diode Array, Quad, SOT363 | 1 | 1 | BAW567DW-FDICT-ND
25 | USB-JTAG-ISO [R2] | J2 | J | Standard 0.1" DIL header, cut to fit, 2x7, remove pin 6 | 1 | 1
26 | USB-JTAG-ISO [R2] | J4 | J | Standard 0.1" SIL headers, cut to fit, 1x2 | 1 | 1
27 | USB-JTAG-ISO [R2] | JP1 | JP | Connector - USB Type B | 1 | 1 | ED90064-ND
28 | USB-JTAG-ISO [R2] | L1, L2 | L | Inductor, 22uH, 0805 | 2 | 2 | 490-4030-1
29 | USB-JTAG-ISO [R2] | LD1 | LD | LED, green, 0805 | 1 | 1 | 404-1021-1
30 | USB-JTAG-ISO [R2] | R1 | R | Res. - 470R, 5%, 0.1W, 0603 | 1 | 1 | RHM470GCT-ND
31 | USB-JTAG-ISO [R2] | R2, R3 | R | Res. - 27R, 5%, 0.1W, 0603 | 2 | 2 | RHM27GCT-ND
32 | USB-JTAG-ISO [R2] | R4, R6, R9, R10, R14 | R | Res. - 2K2, 5%, 0.1W, 0603 | 5 | 5 | RHM2.2KGCT-ND
33 | USB-JTAG-ISO [R2] | R5 | R | Res. - 1M, 1%, 0.1W, 0603 | 1 | 1 | RHM1.00MHCT-ND
34 | USB-JTAG-ISO [R2] | R7 | R | Res. - 10K, 5%, 0.1W, 0603 | 1 | 1 | RHM10KGCT-ND
35 | USB-JTAG-ISO [R2] | R8 | R | Res. - 1K, 5%, 0.1W, 0603 | 1 | 1 | RHM1.0KGCT-ND
36 | USB-JTAG-ISO [R2] | R11 | R | Res. - 680R, 5%, 0.1W, 0603 | 1 | 1 | RHM680GCT-ND
37 | USB-JTAG-ISO [R2] | R13 | R | Res. - 47K, 5%, 0.1W, 0603 | 1 | 1 | RHM47KGCT-ND
38 | USB-JTAG-ISO [R2] | U1 | U | FTDI UART/FIFO Dual, 48-LQFP | 1 | 1 | 768-1010-1-ND
39 | USB-JTAG-ISO [R2] | U2 | U | EEPROM, SOT23-6 | 1 | 1 | 93LC46BT-I/OTCT-ND
40 | USB-JTAG-ISO [R2] | U3 | U | DFF - LVC2G74 | 1 | 1 | 296-13273-1-ND
41 | USB-JTAG-ISO [R2] | U4 | U | LDO - 3.3V - TPS73033 | 1 | 1 | 296-17580-1-ND
42 | USB-JTAG-ISO [R2] | U5 | U | Digital Isolator, Quad 4/0, 25Mbps | 1 | 1 |  | 595-ISO7240CDW
43 | USB-JTAG-ISO [R2] | U6 | U | Digital Isolator, Quad 2/2, 25Mbsp | 1 | 1 |  | 595-ISO7242CDW
44 | USB-JTAG-ISO [R2] | X1 | X | Resonator - 6MHz | 1 | 1 | 490-1218-1-ND
45 | Resonant-HV-SSC [R3] | C1 | C | CAP CER 1.0UF 25V X7R 10% 0805 | 1 | 1 | 445-1354-1-ND
46 | Resonant-HV-SSC [R3] | C2,C3 | C | CAP .10UF 50V CERAMIC X7R 1210 | 2 | 2 | 399-1267-1-ND
47 | Resonant-HV-SSC [R3] | C4,C17 | C | CAP .012UF 800V METAL POLYPRO 3% | 2 | 2 | P14256-ND
48 | Resonant-HV-SSC [R3] | C5,C15 | C | CAP .015UF 630V MET PLYPRO RAD | 2 | 2 | 493-3654-ND
49 | Resonant-HV-SSC [R3] | C6 | C | Cer. Cap - 0.1uf, 100V, 20% , Axial | 1 | 1 | 478-3154-1-ND
50 | Resonant-HV-SSC [R3] | C8,C9 | C | CAP 330UF 16V ELECT POLY RAD | 2 | 2 | 565-3042-ND
51 | Resonant-HV-SSC [R3] | C10,C11 | C | CAP 330UF 16V ELECT POLY RAD | 2 | 2 | 565-3042-ND
52 | Resonant-HV-SSC [R3] | C12 | C | CAP CERM .01UF 10% 50V X7R 0805 | 1 | 1 | 478-1383-1-ND
53 | Resonant-HV-SSC [R3] | C13,C14 | C | no pop | 2 | 2
54 | Resonant-HV-SSC [R3] | C16 | C | no pop | 1 | 1
55 | Resonant-HV-SSC [R3] | C19,C21 | C | CAP CERAMIC 47PF 50V NP0 0805 | 2 | 2 | 399-1117-1-ND
56 | Resonant-HV-SSC [R3] | Cd1,Cd2 | C | CAP CER 2.2UF 25V X7R 10% 1206 | 2 | 2 | 445-1382-1-ND
57 | Resonant-HV-SSC [R3] | Cd3 | C | CAP .22UF 16V CERAMIC X7R 0805 | 1 | 1 | PCC1816CT-ND
58 | Resonant-HV-SSC [R3] | D1,D5 | D | DIODE SCHOTTKY DUAL 30V SOT23-3 | 2 | 2 | BAT54C-FDICT-ND
59 | Resonant-HV-SSC [R3] | D2,D6 | D | DIODE SCHOTTKY 30V 200MW SOT23-3 | 2 | 2 | BAT54A-FDICT-ND
60 | Resonant-HV-SSC [R3] | D3,D4 | D | SCHOTTKY RECT 40V 0.5A SOD323 | 2 | 2 | 568-6521-1-ND | 771-PMEG4005AEAT/R | 75R0881 |  | PMEG4005AEA,115
61 | Resonant-HV-SSC [R3] | D7,D8 | D | DIODE SCHOTTKY 200MW 30V SOT23-3 | 2 | 2 | BAT54S-FDICT-ND
62 | Resonant-HV-SSC [R3] | D11,D12 | D | DIODE SW DUAL 75V 350MW SOT23-3 | 2 | 2 | BAV99-FDICT-ND
63 | Resonant-HV-SSC [R3] | HS1 | HS | HEATSINK TO-220 VERT MT BLK 2" | 1 | 1 | 345-1030-ND
64 | Resonant-HV-SSC [R3] | HS2 | HS | HEATSINK TO-220 VERT MT BLK 2" | 1 | 1 | 345-1030-ND
65 | Resonant-HV-SSC [R3] | GND-P | J | Standard 0.1'' SIL headers, cut to fit, 1x2 | 1 | 1
66 | Resonant-HV-SSC [R3] | GND-S | J | Standard 0.1'' SIL headers, cut to fit, 1x2 | 2 | 2
67 | Resonant-HV-SSC [R3] | L1 | L | 75PR8106 55uH | 1 | 1 |  |  |  |  | custom made by Vitec
68 | Resonant-HV-SSC [R3] | Q1,Q2 | Q | MOSFET P-CH 30V 1.5A SSOT3 | 2 | 2 | FDN358PCT-ND
69 | Resonant-HV-SSC [R3] | Q3,Q4 | Q | MOSFET N-CH 500V 8A TO-220AB | 2 | 2 | IRF840APBF-ND
70 | Resonant-HV-SSC [R3] | Q5,Q6 | Q | MOSFET N-CH 60V 80A TO-220AB | 2 | 2 | FDP050AN06A0-ND
71 | Resonant-HV-SSC [R3] | R1,R3,R10,R11,R12,R14 | R | RES 10.0K OHM 1/8W 1% 0805 SMD | 6 | 6 | RHM10.0KCCT-ND
72 | Resonant-HV-SSC [R3] | R2,R4,R13,R15 | R | RES 10.0 OHM 1/8W 1% 0805 SMD | 4 | 4 | RHM10.0CRCT-ND
73 | Resonant-HV-SSC [R3] | R5,R6,R7,R8,R9 | R | RES 3.00 OHM 1/4W 1% 0805 SMD | 5 | 5 | RHM3.00CCT-ND
74 | Resonant-HV-SSC [R3] | R16 | R | RES 4.99K OHM 1/8W 1% 0805 SMD | 1 | 1 | RHM4.99KCRCT-ND
75 | Resonant-HV-SSC [R3] | R17 | R | RES 18.0 OHM 1/8W 1% 0805 SMD | 1 | 1 | RHM18.0CCT-ND
76 | Resonant-HV-SSC [R3] | R18 | R | RES 475 OHM 1/8W 1% 0805 SMD | 1 | 1 | RHM475CCT-ND
77 | Resonant-HV-SSC [R3] | R19 | R | RES 49.9 OHM 1/8W 1% 0805 SMD | 1 | 1 | RHM49.9CRCT-ND
78 | Resonant-HV-SSC [R3] | R20 | R | RES 4.99K OHM 1/8W 1% 0805 SMD | 1 | 1 | RHM4.99KCRCT-ND
79 | Resonant-HV-SSC [R3] | R21 | R | RES 475 OHM 1/8W 1% 0805 SMD | 1 | 1 | RHM475CCT-ND
80 | Resonant-HV-SSC [R3] | R24,R26 | R | RES 4.99K OHM 1/8W 1% 0805 SMD | 2 | 2 | RHM4.99KCRCT-ND
81 | Resonant-HV-SSC [R3] | R25,R27 | R | RES 475 OHM 1/8W 1% 0805 SMD | 2 | 2 | RHM475CCT-ND
82 | Resonant-HV-SSC [R3] | R28,R32 | R | RES .01 OHM 3W 1% 2512 SMD | 2 | 2 | CRA2512-FZ-R010ELFCT-ND
83 | Resonant-HV-SSC [R3] | R29,R33 | R | RES 1.00K OHM 1/8W 1% 0805 SMD | 2 | 2 | RHM1.00KCRCT-ND
84 | Resonant-HV-SSC [R3] | R30,R34 | R | RES 4.02K OHM 1/8W 1% 0805 SMD | 2 | 2 | RHM4.02KCRCT-ND
85 | Resonant-HV-SSC [R3] | R31,R35 | R | RES 1.00K OHM 1/8W 1% 0805 SMD | 2 | 2 | RHM1.00KCRCT-ND
86 | Resonant-HV-SSC [R3] | T1 | T | WCM-701-6 | 1 | 1 |  |  |  |  | West Coast Magnetics
87 | Resonant-HV-SSC [R3] | T2 | T | 75PR8105 | 1 | 1 |  |  |  |  | custom made by Vitec
88 | Resonant-HV-SSC [R3] | T3 | T | WCM-601-6 | 1 | 1 |  |  |  |  | West Coast Magnetics
89 | Resonant-HV-SSC [R3] | U1,U2 | U | IC MOSFET DRVR DUAL HS 4A 8-SOIC | 2 | 2 | 296-12531-5-ND |  |  |  | UCC27324D
90 | Resonant-HV-SSC [R3] | U3 | U | IC OPAMP GP R-R 38MHZ DUAL 8SOIC | 1 | 1 | OPA2350UA-ND | 595-OPA2350UA | 35C1873 |  | OPA2350UA
91 | Resonant-HV-SSC [R3] |  | Misc | Thermal Interface Products THERMASIL INSULATOR | 4 | 4 |  | 532-53-77-4G |  | 53-77-4G | Goes between MOSFET and Heatsink
92 | Resonant-HV-SSC [R3] |  | Misc | WASHER FLAT #4 .120X.375" NYLON | 4 | 4 | 3118K-ND |  |  |  | Goes between PCB and Heatsink
93 | Resonant-HV-SSC [R3] |  | Misc | Mounting Hardware SHOULDER WASHER | 4 | 4 |  | 749-SW-032-135 |  | SW-032-135 | Goes between MOSFET and Screw/Nut