## MSP430 G2 LaunchPad
Bill of Materials
TI DESIGNS
Pos. | Ref Des | Number per board | Description | DigiKey part # | Comment
1 | C2, C3 | 2 | 16pF 0402
2 | C9, C10 | 2 | 22pF 0402
3 | C1 | 1 | 10nF 0402
4 | C5, C7, C11, C12, C13 | 5 | 100nF 0402
5 | C4, C6, C8 | 3 | 1uF/6.3V 0604
6 | D1 | 1 | 1N4148 Micromelf
7 | EZ_USB | 1 | SB-MB-H | 732-2109-ND, H2961CT-ND | preferred: 732-2109-ND
8 | Q1 | 1 | SMD Freqtech: FT10A-12,0/16-30-30/27
9 | R1, R2, R3, R16, R17 | 3 | 47k 0402 |  | Only 3 because DNP R16, R17
10 | R8 | 1 | 61k5 0402 |  | was 6.8k on Rev1.3
11 | R19, R22 | 2 | 3k3 0402 |  | was 3.3k on Rev1.3
12 | R9 | 1 | 30k 0402
13 | R12 R21 | 2 | 33k 0402
14 | R4, R5, R6, R7, R23 | 5 | 100R 0402
15 | R14, R15 | 2 | 33R 0402
16 | R18, R20 | 2 | 100k/1% 0402
17 | R13, R24, R25 | 3 | 1k5 0402
18 | R10 | 1 | 10k 0402
19 | R11 | 1 | 15k 0402
20 | U1 | 1 | MSP430F1612IPMR |  | supplied by TI
21 | U4 | 1 | TPD2E001DRLR |  | supplied by TI
22 | U3 | 1 | TUSB3410VF |  | supplied by TI
23 | U2 | 1 | TPS77301DGKR |  | supplied by TI
24 | U5 | 1 | AT24C128-10TU-2.7 | AT24C128B-TH-B-ND | Check Comment at the end
25 | TP1, TP2, TP3, TP4, TP5, TP6, TP7 |  |  |  | Keep vias free of solder
26 | C14 | 1 | 1nF, SMD0603
27 | C21, C22 | 2 | 12.5pF, SMD0603 |  | DNP
28 | C23 | 1 | 10uF/10V, SMD 0805 | 445-1371-1-ND
29 | C20, C24 | 1 | 100nF, SMD0603 |  | C24 is DNP
30 | LED0, LED1 | 2 | green DIODE0603
31 | LED2 | 1 | red DIODE0603
32 | R34, R27 | 1 | 47k SMD0603 |  | R34 is DNP
33 | R32, R26 | 2 | 270R SMD0603
34 | R33 | 1 | 470R SMD0603
35 | R28, R29 | 2 | 0R SMD0603
36 | U7 | 1 | DIL20 | e.g.: A404AE-ND, 3M5465-ND | A404AE-ND preferred!
37 | Q2 | 1 | Crystal | Will be supplied by microcrystal! | DNP: Q2 Keep vias free of solder enclosed with kit
38 | J1, J2, | 2 | 10-pin header, TH 2.54 mm Male/Female |  | Populate Male Headers, insert Female headers into kit
39 | J3 | 1 | 2X05 Pin Header Male |  | place jumper on all header (5 pcs)
40 | J4 | 1 | 6 Pin Header Male 1.28 mm |  | DNP: keep vias free of solder
41 | J5 | 1 | 2X02 Pin Header Male |  | place jumper on header
42 | J6 | 2 | 3-pin header, male, TH | SAM1035-03-ND | no jumper required
43 | S1, S2 | 2 | Push Button | P12225STB-ND
44 | MSP430 | 1 | MSP430G2452IN14 |  | DNP: enclosed with kit. Is supplied by TI
45 | MSP430 | 1 | MSP430G2553IN14 |  | Put into Socket, Preprogrammed Is supplied by TI
46 | Rubber stand off | 4 |  | Buerklin: 20H1724 | apply to corners at bottom side

## Educational BoosterPack
Bill of Materials
TI DESIGNS
ITM | QTY | REF DESIGNATOR | PART | PCB FOOTPRINT | DESCRIPTION | MANU | MANU P/N | VENDOR | VENDOR P/N
1 | 5 | C3,C6,C7,C8,C9 | 0.1uF | 402 | CAP CER 0.1UF 10V 10% X5R 0402 | TAIYO | LMK105BJ104KV-F | DK | 587-1227-1-ND
2 | 3 | C4,C11,C12 | 1uF | 402 | CAP CER 1UF 6.3V 10% X5R 0402 | TAIYO | JMK105BJ105KV-F | DK | 587-1231-1-ND
3 | 1 | C5 | 10nF | 402 | CAP CER 10000PF 16V 10% X7R 0402 | YAGEO | CC0402KRX7R7BB103 | DK | 311-1042-1-ND
4 | 1 | C10 | 4.7uF | 603 | CAP CER 4.7UF 6.3V 20% X5R 0603 | MURATA | GRM188R60J475ME19D | DK | 490-5421-1-ND
5 | 1 | D4 | SMW-CL25 | LED603 | LED CHIPLED INGAN WHT TOP SMD | AVAGO | HSMW-CL25 | DK | 516-2278-1-ND
6 | 1 | D6 | CLV6A-FKB | TRICOLOR | LED RED/GREEN/BLUE PLCC6 SMD | CREE | CLV6A-FKB-CK1P1G1BB7R3R3 | DK | CLV6A-FKB-CK1P1G1BB7R3R3CT-ND
7 | 2 | J1,J2 | 1X10 | HEADER1X10 | CONN HEADER FMALE 10POS .1" GOLD | SULLINS | PPPC101LFBN-RC | DK | S7043-ND
8 | 0 | J3,J4 | 1X10,DNI | HEADER1X10 | CONN HEADER FMALE 10POS .1" GOLD | SULLINS | PPPC101LFBN-RC | DK | S7043-ND
9 | 2 | J5,J6 | 1X03 | HEADER1X03 | CONN HEADER .100 SINGL STR 3POS | SULLINS | PEC03SAAN | DK | S1012E-03-ND
10 | 1 | LCD1 | NHD-C0216CZ | LCD | LCD COG CHAR 2X16 WHT TRANSFL | NEWHAVEN | NHD-C0216CZ-FSW-FBW-3V3 | DK | NHD-C0216CZ-FSW-FBW-3V3-ND
11 | 1 | MIC1 | CMC-5042PF-AC | MIC | MIC COND ANALOG OMNI -42DB | CUI | CMC-5042PF-AC | DK | 102-1724-ND
12 | 0 | GH1,GH2 | GATOR | GATOR | GATOR HOLES | N/A | N/A | N/A | N/A
13 | 1 | Q1 | BSS138 | SOT23-3 | MOSFET N-CH 50V 200MA SOT23-3 | DIODES | BSS138-7-F | DK | BSS138-FDICT-ND
14 | 1 | R1 | 33 | 402 | RES 33 OHM 1/16W 5% 0402 SMD | YAGEO | RC0402JR-0733RL | DK | 311-33JRCT-ND
15 | 2 | R2,R9 | 2.2K | 402 | RES 2.2K OHM 1/16W 5% 0402 SMD | VISHAY | CRCW04022K20JNED | DK | 541-2.2KJCT-ND
16 | 1 | R5 | 150 | 402 | RES 150 OHM 1/16W 5% 0402 SMD | YAGEO | RC0402JR-07150RL | DK | 311-150JRCT-ND
17 | 2 | R6,R7 | 100 | 402 | RES 100 OHM 1/16W 5% 0402 SMD | YAGEO | RC0402JR-07100RL | DK | 311-100JRCT-ND
18 | 1 | R8 | 180R, 5% | 402 | RES 180 OHM 1/16W 5% 0402 SMD | YAGEO | RC0402JR-07180RL | DK | 311-180JRCT-ND
19 | 1 | R10 | 100K | 402 | RES 100K OHM 1/16W 5% 0402 SMD | VISHAY | CRCW0402100KJNED | DK | 541-100KJCT-ND
20 | 1 | R11 | 47K | 402 | RES 47K OHM 1/16W 5% 0402 SMD | VISHAY | CRCW040247K0JNED | DK | 541-47KJCT-ND
21 | 1 | R12 | 15R, 0603 | 603 | RES 15 OHM .25W 5% 0603 SMD | VISHAY | CRCW060315R0JNEAHP | DK | CRCW060315R0JNEAHPCT-ND
22 | 2 | R14,R19 | 10K | 402 | RES 10K OHM 1/16W 5% 0402 SMD | VISHAY | CRCW040210K0JNED | DK | 541-10KJCT-ND
23 | 1 | R15 | 1K,0603 | 603 | RES 1.0K OHM 1/10W 5% 0603 SMD | VISHAY | CRCW06031K00JNEA | DK | 541-1.0KGCT-ND
24 | 1 | R17 | 22M,0603 | 603 | RES 22M OHM 1/10W 10% 0603 SMD | PANASONIC | ERJ-3GEYK226V | DK | P22MGCT-ND
25 | 2 | SH1,SH2 | SHUNT | SHUNT | CONN JUMPER SHORTING GOLD FLASH | SULLINS | SPC02SYAN | DK | S9001-ND
26 | 1 | SPKR1 | BUZZER | BUZZER | BUZZER 2.048KHZ 12MM PC MOUNT | CUI | CEM-1203(42) | DK | 102-1153-ND
27 | 0 | TP1 | TESTPOINT | TP | TESTPOINT HOLE | N/A | N/A | N/A | N/A
28 | 1 | U1 | ADXL335 | 16LFCSP | IC ACCELEROMETER 3AXL 3G 16LFCSP | ANALOG | ADXL335BCPZ-RL7 | DK | ADXL335BCPZ-RL7CT-ND
29 | 1 | VR1 | 10K,20% | POT | POT 10K OHM THUMBWHEEL CERM ST | BOURNS | 3352T-1-103LF | DK | 3352T-103LF-ND
30 | 1 | PCB

## Fuel Tank BoosterPack
Bill of Materials
TI DESIGNS
Quantity | Part | Value | Description | Manufacturer P/N | Manufacturer | Package
7 | R4,R5,R6,R7,R16,R18,R20 | 10K | 0603 Chip Resistor,5%,1/10W,SMD | RC0603JR-0710KL | Yageo | 603
2 | R3,R14 | 1K | 0603 Chip Resistor,5%,1/10W,SMD | RC0603JR-071KL | Yageo | 603
4 | R2,R11,R12,R13 | 0R | 0603 Chip Resistor,5%,1/10W,SMD | RC0603JR-070RL | Yageo | 603
2 | R8,R9 | 100R | 0603 Chip Resistor,1%,1/10W,SMD | RC0603FR-07100RL | Yageo | 603
1 | R15 | 20K | 0603 Chip Resistor,5%,1/10W,SMD | RC0603JR-0720KL | Yageo | 603
1 | R1 | 1.6K | 0603 Chip Resistor,1%,1/10W,SMD | RC0603FR-071K6L | Yageo | 603
3 | C3,C4,C5 | 100nF | X7R Ceramic Capacitor,25V,20%,SMD | GRM188R71E104KA01D | Murata | 603
2 | C6,C7 | 470nF | X7R Ceramic Capacitor,16V,10%,SMD | GRM188R71C474KA88D | Murata | 603
1 | C8 | 1uF | X7R Ceramic Capacitor,16V,10%,SMD | GRM188R71C105KA12D | Murata | 603
4 | C1,C2,C9,C10 | 10uF | X5R Ceramic Capacitor,10V,10%,SMD | GRM188R61A106KE69D | Murata | 603
3 | JP3,JP4,JP5 | Header2 | Single Row Pin Header,2.54mm Pitch,2 pins | P101-1x02SGF-116A-NX | Townes
1 | IC2 | BQ24210DQCT | Li-Ion Battery Charger IC,800mA | BQ24210DQCT | TI | WSON10
1 | IC1 | BQ27510DRZT-G2 | Fuel Gauge IC | BQ27510DRZT-G2 | TI | SON12
1 | IC3 | TPS63001DRCTG4 | High Efficient Buck-Boost Converter,1.8A | TPS63001DRCTG4 | TI | QFN10
1 | IC4 | TPS63002DRCTG4 | High Efficient Buck-Boost Converter,1.8A | TPS63002DRCTG4 | TI | QFN10
1 | R10 | 0.01R | 1206 Chip Resistor SMT, 1% ,1W,SMD | CRF1206-FX-R010ELF | Bourns | 1206
2 | L1,L2 | 2.2uH | Power Inductors ,1.5A | VLF4012AT-2R2M1R5 | TDK | 3.7* 3.5mm
1 | LED1 | Red | Chip LED,Red,Right Angle,SMD | FR1101F-TR | Stanley | 3.2*2.0mm
1 | LED2 | Yellow | Chip LED,Yellow,Right Angle,SMD | FY1101F-TR | Stanley | 3.2*2.0mm
2 | D1,D2 | Diode | Schottky Diode,21V,1A | DFLS130L-7 | Diodes | PowerDI®123
2 | JP1,JP2 | Header20 | Double Row Header Sockets,2.54mm Pitch,20 pins | F201-2x10SGF01-W3-08-NX | Townes
1 | BATT | BAT | Battery Connector | S2B-PH-SM4-TB(LF)(SN) | JST
1 | USB | Micro USB | Micro USB connector,Type B ,Right Angle,SMD | ZX62-B-5PA | Hirose
1 |  | Battery | 3.7V,1200mAh,Lithium Battery | AE503759P6HA | AEenergy | 37*60*5mm