## BOM Report
Filename: | TI_BOM.xlt
Variant: | TIDA-00175_revE1
Generated: | 7/15/2014 7:23:25 PM
SVN path: | $URL:: $
SVN rev: | $Rev:: $
Interface to an BiSS-C Position Encoder
Quantity | Designator | Value | Description | Manufacturer | PartNumber | PackageReference | Fitted
3 | C1, C5, C6 | 10uF | CAP, CERM, 10uF, 25V, +/-10%, X5R, 0805 | TDK | C2012X5R1E106K125AB | 0805 | Fitted
4 | C10, C11, C19, C20 | 2.2uF | CAP, CERM, 2.2uF, 50V, +/-10%, X5R, 1206 | MuRata | GRM31CR61H225KA88L | 1206 | Fitted
1 | C12 | 100uF | CAP, AL, 100uF, 63V, +/-20%, 0.35 ohm, SMD | Panasonic | EEE-FK1J101P | SMT Radial G | Fitted
1 | C14 | 2200pF | CAP, CERM, 2200pF, 16V, +/-10%, X7R, 0603 | MuRata | GRM188R71C222KA01D | 0603 | Fitted
1 | C16 | 12pF | CAP, CERM, 12pF, 50V, +/-5%, C0G/NP0, 0603 | MuRata | GRM1885C1H120JA01D | 0603 | Fitted
1 | C17 | 0.012uF | CAP, CERM, 0.012uF, 50V, +/-10%, X7R, 0603 | MuRata | GRM188R71H123KA01D | 0603 | Fitted
1 | C18 | 0.022uF | CAP, CERM, 0.022uF, 16V, +/-10%, X7R, 0603 | MuRata | GRM188R71C223KA01D | 0603 | Fitted
1 | C2 | 0.1uF | CAP, CERM, 0.1uF, 25V, +/-10%, X7R, 0603 | TDK | C1608X7R1E104K | 0603 | Fitted
2 | C21, C22 | 10uF | CAP, CERM, 10uF, 10V, +/-20%, X5R, 0603 | TDK | C1608X5R1A106M | 0603 | Fitted
1 | C24 | 0.033uF | CAP, CERM, 0.033uF, 16V, +/-10%, X7R, 0603 | MuRata | GRM188R71C333KA01D | 0603 | Fitted
6 | C27, C28, C30, C34, C35, C36 | 0.1uF | CAP, CERM, 0.1uF, 25V, +/-10%, X5R, 0603 | AVX | 06033D104KAT2A | 0603 | Fitted
6 | C29, C31, C32, C33, C37, C38 | 220pF | CAP, CERM, 220pF, 50V, +/-10%, X7R, 0603 | MuRata | GRM188R71H221KA01D | 0603 | Fitted
1 | C3 | 0.033uF | CAP, CERM, 0.033uF, 50V, +/-10%, X7R, 0603 | MuRata | GRM188R71H333KA61D | 0603 | Fitted
3 | C4, C25, C26 | 0.1uF | CAP, CERM, 0.1uF, 16V, +/-10%, X5R, 0603 | MuRata | GRM188R61C104KA01D | 0603 | Fitted
2 | C8, C9 | 1uF | CAP, CERM, 1uF, 50V, +/-10%, X7R, 0805 | MuRata | GRM21BR71H105KA12L | 0805 | Fitted
2 | D1, D4 | Green | LED, Green, SMD | OSRAM | LG L29K-G2J1-24-Z | 1.7x0.65x0.8mm | Fitted
2 | D2, D3 | 60V | Diode, Schottky, 60V, 1A, SMA | ON Semiconductor | MBRA160T3G | SMA | Fitted
1 | J1 |  | Header, 2 Pos, 6A, 63V, TH | Phoenix Contact | 1725656 | 6.2x8.5x5.54 mm | Fitted
1 | J2 |  | Header, 100mil, 3x1, Tin plated, TH | Sullins Connector Solutions | PEC03SAAN | Header, 3 PIN, 100mil, Tin | Fitted
1 | J22 |  | Header, 8x1, 100mil, Tin, TH | Sullins Connector Solutions | PEC08SAAN | Header, 8x1, 100mil, TH | Fitted
1 | J3 |  | Header, 100mil, 5x2, Tin plated, TH | Sullins Connector Solutions | PEC05DAAN | Header, 5x2, 100mil, Tin | Fitted
1 | J4 |  | Conn D-SUB RCPT R/A 9POS GOLD/FL, TH | TE Connectivity | 1734348-1 | D-SUB 9 PIN | Fitted
1 | J6 |  | Header, 100mil, 4x2, Tin plated, TH | Sullins Connector Solutions | PEC04DAAN | Header, 4x2, 100mil, Tin | Fitted
1 | L1 | 82uH | Inductor, Shielded Drum Core, Ferrite, 82uH, 0.84A, 0.25 ohm, SMD | Wurth Elektronik eiSos | 7447779182 | WE-PD-M | Fitted
1 | L2 | 4.7uH | Inductor, Wirewound, Ferrite, 4.7uH, 0.9A, 0.2 ohm, SMD | TDK | NLCV32T-4R7M-PFR | 3.2x2.2x2.5mm | Fitted
1 | R1 | 0.05 | RES, 0.05 ohm, 1%, 0.1W, 0603 | Panasonic | ERJ-L03KF50MV | 0603 | Fitted
7 | R10, R33, R37, R41, R42, R52, R54 | 10 | RES, 10 ohm, 5%, 0.25W, 0603 | Vishay-Dale | CRCW060310R0JNEAHP | 0603 | Fitted
6 | R11, R12, R23, R44, R56, R57 | 0 | RES, 0 ohm, 5%, 0.1W, 0603 | Vishay-Dale | CRCW06030000Z0EA | 0603 | Fitted
14 | R14, R31, R32, R34, R35, R38, R39, R45, R46, R49, R50, R51, R53, R55 | 4.7k | RES, 4.7k ohm, 5%, 0.1W, 0603 | Vishay-Dale | CRCW06034K70JNEA | 0603 | Fitted
2 | R16, R22 | 51 | RES, 51 ohm, 5%, 0.1W, 0603 | Vishay-Dale | CRCW060351R0JNEA | 0603 | Fitted
1 | R17 | 54.9k | RES, 54.9k ohm, 1%, 0.1W, 0603 | Vishay-Dale | CRCW060354K9FKEA | 0603 | Fitted
2 | R19, R28 | 10.0k | RES, 10.0k ohm, 1%, 0.1W, 0603 | Vishay-Dale | CRCW060310K0FKEA | 0603 | Fitted
1 | R2 | 50 | RES, 50 ohm, 1%, 0.1W, 0603 | Vishay-Dale | CRCW060350R0FKEA | 0603 | Fitted
1 | R20 | 38.3k | RES, 38.3k ohm, 1%, 0.1W, 0603 | Vishay-Dale | CRCW060338K3FKEA | 0603 | Fitted
1 | R21 | 165k | RES, 165k ohm, 1%, 0.1W, 0603 | Vishay-Dale | CRCW0603165KFKEA | 0603 | Fitted
1 | R24 | 90.9k | RES, 90.9k ohm, 1%, 0.1W, 0603 | Vishay-Dale | CRCW060390K9FKEA | 0603 | Fitted
1 | R25 | 15.4k | RES, 15.4k ohm, 1%, 0.1W, 0603 | Vishay-Dale | CRCW060315K4FKEA | 0603 | Fitted
1 | R27 | 36.5k | RES, 36.5k ohm, 1%, 0.1W, 0603 | Vishay-Dale | CRCW060336K5FKEA | 0603 | Fitted
1 | R29 | 10 | RES, 10 ohm, 5%, 3W, TH | Vishay Draloric | AC03000001009JAC00 | Axial resistor | Fitted
1 | R30 | 390 | RES, 390 ohm, 5%, 0.1W, 0603 | Vishay-Dale | CRCW0603390RJNEA | 0603 | Fitted
1 | R36 | 120 | RES, 120 ohm, 5%, 0.5W, 0805 | Panasonic | ERJ-P06J121V | 0805 | Fitted
1 | R4 | 1.0k | RES, 1.0k ohm, 5%, 0.1W, 0603 | Vishay-Dale | CRCW06031K00JNEA | 0603 | Fitted
4 | R40, R47, R48, R58 | 22 | RES, 22 ohm, 5%, 0.1W, 0603 | Vishay-Dale | CRCW060322R0JNEA | 0603 | Fitted
1 | R5 | 1.69k | RES, 1.69k ohm, 1%, 0.1W, 0603 | Vishay-Dale | CRCW06031K69FKEA | 0603 | Fitted
2 | R6, R26 | 4.99k | RES, 4.99k ohm, 1%, 0.1W, 0603 | Vishay-Dale | CRCW06034K99FKEA | 0603 | Fitted
1 | R7 | 93.1k | RES, 93.1k ohm, 1%, 0.1W, 0603 | Vishay-Dale | CRCW060393K1FKEA | 0603 | Fitted
1 | R8 | 20.5k | RES, 20.5k ohm, 1%, 0.1W, 0603 | Vishay-Dale | CRCW060320K5FKEA | 0603 | Fitted
1 | R9 | 30.0k | RES, 30.0k ohm, 1%, 0.1W, 0603 | Yageo America | RC0603FR-0730KL | 0603 | Fitted
2 | TP1, TP2 | Red | Test Point, Miniature, Red, TH | Keystone | 5000 | Red Miniature Testpoint | Fitted
1 | U1 |  | 2.5 to 18 V Positive Voltage 10A Integrated Hot-Swap Controller, RUV0036A | Texas Instruments | TPS24750RUV | RUV0036A | Fitted
1 | U2 |  | 0.5 A, 42 V Step Down DC/DC Converter with Eco-mode, DGQ0010D | Texas Instruments | TPS54040ADGQ | DGQ0010D | Fitted
1 | U3 |  | 1A SIMPLE SWITCHER® Power Module with 42V Maximum Input, 7 pin TO-PMOD | National Semiconductor | LMZ14201TZ-ADJ/NOPB | TZA07A | Fitted
1 | U4 |  | 200-mA, Low-IQ, LDO Regulator for Portable Devices, DDC0005A | Texas Instruments | TLV70025DDC | DDC0005A | Fitted
2 | U5, U7 |  | 8-BIT DUAL-SUPPLY BUS TRANSCEIVER WITH CONFIGURABLE VOLTAGE TRANSLATION AND 3-STATE OUTPUTS, PW0024A | Texas Instruments | SN74AVC8T245PW | PW0024A | Fitted
2 | U6, U8 |  | 3.3-V Full-Duplex RS-485 Transceivers With ±12-kV IEC ESD, D0008A | Texas Instruments | SN65HVD77D | D0008A | Fitted
0 | C13 | 10uF | CAP, CERM, 10uF, 6.3V, +/-20%, X5R, 0603 | MuRata | GRM188R60J106ME47D | 0603 | Not Fitted
0 | C15 | 10pF | CAP, CERM, 10pF, 50V, +/-5%, C0G/NP0, 0603 | TDK | C1608C0G1H100D | 0603 | Not Fitted
0 | C23 | 10uF | CAP, CERM, 10uF, 10V, +/-20%, X5R, 0603 | TDK | C1608X5R1A106M | 0603 | Not Fitted
0 | C7 | 10uF | CAP, CERM, 10uF, 25V, +/-10%, X5R, 0805 | TDK | C2012X5R1E106K125AB | 0805 | Not Fitted
0 | D5, D6, D7 | 7V | Diode, TVS, Bi, 7V, 400W, SOT-23 | Bourns | CDSOT23-SM712 | SOT-23 | Not Fitted
0 | J40, J41 |  | Header, 100mil, 2x1, Tin plated, TH | Sullins Connector Solutions | PEC02SAAN | Header, 2 PIN, 100mil, Tin | Not Fitted
0 | R13 | 10k | RES, 10k ohm, 5%, 0.125W, 0805 | Vishay-Dale | CRCW080510K0JNEA | 0805 | Not Fitted
0 | R18 | 3.9k | RES, 3.9k ohm, 5%, 0.1W, 0603 | Vishay-Dale | CRCW06033K90JNEA | 0603 | Not Fitted
0 | R43 | 0 | RES, 0 ohm, 5%, 0.1W, 0603 | Vishay-Dale | CRCW06030000Z0EA | 0603 | Not Fitted
0 | TP3 | White | Test Point, Miniature, White, TH | Keystone | 5002 | White Miniature Testpoint | Not Fitted
0 | TP5 | Red | Test Point, Miniature, Red, TH | Keystone | 5000 | Red Miniature Testpoint | Not Fitted
Notes:
Substitutions made according to Alternate PartNumber must meet datasheet parameters, not just the Description specified.