## Sheet1
Stock and Price Check Report
Summary
|  |  |  | Project Name: | Change me in menu Project |  |  | Parts missing supplier info: | 1
|  |  |  | Project File: | INA225EVM.PrjPCB |  |  | Stock Issues: | 1
|  |  |  | Base ID: | xxxxxx |  |  | Total Component Cost: | 948.45
|  |  |  | PCB CopperRev: | 001 |  |  | Cost per Assembly: | 9.4845
|  |  |  | PCB SilkRev: | REV A
|  |  |  | Assembly Variant: | None
|  |  |  | Schematic Rev: | X1
| Date opened: | 2026-07-29 |  | Build Quantity: | 100
| Time opened: | 46232.0151 |  | Generated: | 1/22/2013 2:53:22 PM
[11 empty] | 1012.04 | [5 empty] | 3141.96 | [5 empty] | 282.6
Item | Designator | Quantity | Required | Manufacturer | PartNumber | Description | Subtotal | Supplier 1 | Supplier Part Number 1 | Supplier Order Qty 1 | Supplier Unit Price 1 | Supplier Subtotal 1 | Supplier Stock 1 | Supplier 2 | Supplier Part Number 2 | Supplier Order Qty 2 | Supplier Unit Price 2 | Supplier Subtotal 2 | Supplier Stock 2 | Supplier 3 | Supplier Part Number 3 | Supplier Order Qty 3 | Supplier Unit Price 3 | Supplier Subtotal 3 | Supplier Stock 3 | Stock Issues
1 | AA1 | 1 | 100 | TBD by TI | 551xxxxxx-001 REV A | Printed Circuit Board | $0.01 | [18 empty] | 0
2 | C1 | 1 | 100 | Kemet | T495X106K050ATE300 | CAP, TANT, 10uF, 50V, +/-10%, 0.3 ohm, 7343-43 SMD | 280 | Digi-Key | 399-3893-1-ND | 100 | 3.42 | 341.6 | 19615 | Farnell | 1641672 | 500 | 6.28 | 3141.96 | -4 | Newark | 40K1161 | 100 | 2.8 | 280 | 360 | 0
3 | C2, C3 | 2 | 200 | TDK | C1608X7R1H104K | CAP, CERM, 0.1uF, 50V, +/-10%, X7R, 0603 | 4.4 | Digi-Key | 445-1314-1-ND | 200 | 0.02 | 4.4 | 289258 | Farnell | 1669339 |  |  |  |  | Arrow | C1608X7R1H104K |  |  |  |  | 0
4 | GND, GS0, GS1, IN+, IN-, VOUT, VREF, VS | 10 | 1000 | Keystone | 5016 | Test Point, SMT, Compact | 230.26 | Digi-Key | 5016KCT-ND | 1000 | 0.23 | 230.26 | 246660 | [12 empty] | 0
5 | J0, J1, J2 | 3 | 300 | Sullins Connector Solutions | PBC03SAAN | Header, TH, 100mil, 1x3, Gold plated, 230 mil above insulator | 70.74 | Digi-Key | S1011E-03-ND | 300 | 0.24 | 70.74 | 0 | [12 empty] | 1
6 | R1, R2 | 2 | 200 | Vishay-Dale | CRCW06030000Z0EA | RES, 0 ohm, 5%, 0.1W, 0603 | 2.6 | Digi-Key | 541-0.0GCT-ND | 200 | 0.02 | 4.59 | 941700 | Farnell | 1288408 |  |  |  |  | Newark | 52K8014 | 200 | 0.01 | 2.6 | 216645 | 0
7 | TB1, TB2, TB3, TB4, TB5 | 5 | 500 | Phoenix Contact | 1715721 | Conn Term Block, 2POS, 5.08mm PCB | 360.45 | Digi-Key | 277-1263-ND | 500 | 0.72 | 360.45 | 3126 | [12 empty] | 0
8 | U1 | 1 | 100 | Used in BOM report | Used in BOM report | INA225 pinout | 0 | [18 empty] | 0