## BOM Report
Filename: | #VALUE! |  |  |  | TIDA-00331
Variant: | None |  |  |  | E1
Generated: | 9/25/2014 12:09:17 PM
TIDA-00331 REV E1 Bill of Materials
Item # | Designator | Quantity | Value | PartNumber | Manufacturer | Description | PackageReference
1 | C1 | 1 | 0.47uF | 12065C474KAT2A | AVX | CAP, CERM, 0.47uF, 50V, +/-10%, X7R, 1206 | 1206
2 | C2 | 1 | 330uF | EMZA250ADA331MHA0G | Nippon Chemi-Con | CAP, AL, 330uF, 25V, +/-20%, 0.16 ohm, SMD | HA0
3 | C3, C6, C9 | 3 | 1000pF | 08055C102KAT2A | AVX | CAP, CERM, 1000pF, 50V, +/-10%, X7R, 0805 | 0805
4 | C4 | 1 | 0.1uF | 08053C104KAT2A | AVX | CAP, CERM, 0.1uF, 25V, +/-10%, X7R, 0805 | 0805
5 | C5, C7, C8 | 3 | 4.7uF | C2012X5R1E475K125AB | TDK | CAP, CERM, 4.7uF, 25V, +/-10%, X5R, 0805 | 0805
6 | D1 | 1 | Red | LTST-C190CKT | Lite-On | LED, Red, SMD | Red LED, 1.6x0.8x0.8mm
7 | D2 | 1 | 20V | B320A-13-F | Diodes Inc. | Diode, Schottky, 20V, 3A, SMA | SMA
8 | D3 | 1 | 18V | SMBJ18A-13-F | Diodes Inc. | Diode, TVS, Uni, 18V, 600W, SMB | SMB
9 | J1, J2 | 2 |  | 282841-2 | TE Connectivity | Terminal Block, 2x1, 5.08mm, TH | 10.16x15.2x9mm
10 | Q1 | 1 | 0.3V | MMST3904-7-F | Diodes Inc. | Transistor, NPN, 20V, 0.2A, SOT-323 | SOT-323
11 | R1 | 1 | 24.3k | CRCW080524K3FKEA | Vishay-Dale | RES, 24.3k ohm, 1%, 0.125W, 0805 | 0805
12 | R2 | 1 | 100k | CRCW0805100KFKEA | Vishay-Dale | RES, 100k ohm, 1%, 0.125W, 0805 | 0805
13 | R3 | 1 | 34.8k | CRCW080534K8FKEA | Vishay-Dale | RES, 34.8k ohm, 1%, 0.125W, 0805 | 0805
14 | R4 | 1 | 143k | CRCW0805143KFKEA | Vishay-Dale | RES, 143k ohm, 1%, 0.125W, 0805 | 0805
15 | R6 | 1 | 12.1k | CRCW080512K1FKEA | Vishay-Dale | RES, 12.1k ohm, 1%, 0.125W, 0805 | 0805
16 | R7 | 1 | 274k | CRCW0805274KFKEA | Vishay-Dale | RES, 274k ohm, 1%, 0.125W, 0805 | 0805
17 | R8 | 1 | 475k | CRCW0805475KFKEA | Vishay-Dale | RES, 475k ohm, 1%, 0.125W, 0805 | 0805
18 | R9 | 1 | 20k | CRCW080520K0JNEA | Vishay-Dale | RES, 20k ohm, 5%, 0.125W, 0805 | 0805
19 | S1 | 1 |  | SKRKAEE010 | Alps | Switch, Push Button, SMD | 2.9x2x3.9mm SMD
20 | TP1, TP4 | 2 | Red | 5010 | Keystone | Test Point, TH, Multipurpose, Red | Keystone5010
21 | TP2, TP3, TP5, TP6 | 4 | White | 5012 | Keystone | Test Point, TH, Multipurpose, White | Keystone5012
22 | TP7, TP8 | 2 | Black | 5011 | Keystone | Test Point, TH, Multipurpose, Black | Keystone5011
23 | TP9, TP10 | 2 | SMT | 5016 | Keystone | Test Point, SMT, Compact | Testpoint_Keystone_Compact
24 | U1 | 1 |  | TPS25921AD | Texas Instruments | 4.5-18V eFuse with Precision Current Limit, D0008A | D0008A