## TIDA-00289
Fitted | Description | Designator | PartNumber | Quantity | Manufacturer | Alternate Manufacturer | Alternate PartNumber | PackageReference | Value
Fitted | Printed Circuit Board | !PCB | TIDA-00289 | 1 | Any | - | -
Fitted | CAP, CERM, 100pF, 50V, +/-5%, C0G/NP0, 0603 | C1, C10 | 06035A101JAT2A | 2 | AVX |  |  | 603 | 100pF
Fitted | CAP, CERM, 0.1uF, 25V, +/-10%, X7R, 0603 | C2, C3, C6 | GRM188R71E104KA01D | 3 | MuRata |  |  | 603 | 0.1uF
Fitted | CAP, CERM, 0.47uF, 25V, +/-10%, X7R, 0603 | C4 | GRM188R71E474KA12D | 1 | MuRata |  |  | 603 | 0.47uF
Fitted | CAP, CERM, 1uF, 100V, +/-10%, X7R, 1210 | C5 | C3225X7R2A105K200AA | 1 | TDK |  |  | 1210 | 1uF
Fitted | CAP, CERM, 1uF, 10V, +/-10%, X5R, 0603 | C7 | C0603C105K8PACTU | 1 | Kemet |  |  | 603 | 1uF
Fitted | CAP, CERM, 1uF, 35V, +/-10%, X5R, 0603 | C8 | GMK107BJ105KA-T | 1 | Taiyo Yuden |  |  | 603 | 1uF
Fitted | CAP, CERM, 0.01uF, 100V, +/-10%, X7R, 0805 | C9 | 08051C103KAT2A | 1 | AVX |  |  | 805 | 0.01uF
Fitted | CAP, CERM, 4700pF, 25V, +/-10%, X7R, 0603 | C11 | GRM188R71E472KA01D | 1 | MuRata |  |  | 603 | 4700pF
Fitted | DIODE SCHOTTKY 20V 0.5A SOD523 | D1, D2, D3, D8, D9, D10, D11, D12 | NSR0520V2T1G | 8 | Diodes Inc. |  |  | SOD-523 | 20V
Fitted | Diode, Zener, 10V, 500mW, SOD-123 | D4 | MMSZ5240B-7-F | 1 | Diodes Inc. |  |  | SOD-123 | 10V
Fitted | Diode, Zener, 20V, 5 W, SMB | D5 | SMBJ5357B-TP | 1 | Micro Commercial Components |  |  | SMB | 20V
Fitted | Diode, Ultrafast, 200V, 1A, SMA | D6 | CMR1U-02M | 1 | Central Semiconductor |  |  | SMA | 200V
Fitted | Diode, Ultrafast, 100V, 1A, SMA | D7 | US1B-13-F | 1 | Diodes Inc. |  |  | SMA | 100V
Fitted | Fuse, 0.5A, 250V, SMD | F1 | 0443.500DR | 1 | Littelfuse |  |  | FUSE 10.1x3.12x3.13mm
Fitted | Header, 3x1, 100mil, SMT | J1, J2 | 800-10-003-10-001000 | 2 | Mill-Max |  |  | Header, 3x1, 100mil, TH
Fitted | Terminal Block, 2x1, 2.54mm, TH | J3, J4 | 282834-2 | 2 | TE Connectivity |  |  | Terminal Block, 2x1, 2.54mm, TH
Fitted | Inductor, Shielded, Ferrite, 2.2 uH, 0.8A, 0.23 ohm, SMD | L1 | LQM21PN2R2NGC | 1 | MuRata |  |  | 805 | 2.2 uH
Fitted | Transistor, N-Chan GP, 45V, 100mA | Q2, Q3 | BC850x | 2 | Philips |  |  | SOT23 | BC850x
Fitted | MOSFET, N-CH, 100V, 18A, PG-TSDSON-8 | Q4 | BSZ440N10NS3 G | 1 | Infineon Technologies | None |  | PG-TSDSON-8 | 100V
Fitted | RES, 1.00k ohm, 1%, 0.1W, 0603 | R1, R5, R6, R8, R9, R11, R14, R19, R31, R35 | RC0603FR-071KL | 10 | Yageo America |  |  | 603 | 1.00k
Fitted | RES, 499 k, 1%, 0.1 W, 0603 | R2 | CRCW0603499KFKEA | 1 | Vishay-Dale |  |  | 603 | 499k
Fitted | RES, 15.0 k, 1%, 0.1 W, 0603 | R3, R20 | CRCW060315K0FKEA | 2 | Vishay-Dale |  |  | 603 | 15.0k
Fitted | RES, 100 k, 1%, 0.1 W, 0603 | R4, R7, R12, R13, R15, R17, R18 | CRCW0603100KFKEA | 7 | Vishay-Dale |  |  | 603 | 100k
Fitted | RES, 10.0k ohm, 0.1%, 0.1W, 0603 | R10, R24, R28, R40 | RT0603BRD0710KL | 4 | Yageo America |  |  | 603 | 10.0k
Fitted | RES, 0 ohm, 5%, 0.1W, 0603 | R16, R32, R39 | CRCW06030000Z0EA | 3 | Vishay-Dale |  |  | 603 | 0
Fitted | RES, 0 ohm, 5%, 0.25W, 1210 | R21 | ERJ-14YJ301U | 1 | Panasonic Electronic Components |  |  | 1210 | 300E
Fitted | RES, 51.1 k, 1%, 0.1 W, 0603 | R22, R27, R36, R37, R38 | CRCW060351K1FKEA | 5 | Vishay-Dale |  |  | 603 | 51.1k
Fitted | RES, 178 ohm, 1%, 0.75W, 2010 | R23 | CRCW2010178RFKEF | 1 | Vishay-Dale |  |  | 2010 | 178
Fitted | RES, 121 k, 1%, 0.1 W, 0603 | R25 | CRCW0603121KFKEA | 1 | Vishay-Dale |  |  | 603 | 121k
Fitted | RES, 100, 1%, 0.1 W, 0603 | R26 | CRCW0603100RFKEA | 1 | Vishay-Dale |  |  | 603 | 100
Fitted | RES, 196 k, 1%, 0.1 W, 0603 | R29 | CRCW0603196KFKEA | 1 | Vishay-Dale |  |  | 603 | 196k
Fitted | RES, 100 ohm, 0.1%, 0.125W, 0805 | R30 | RT0805BRD07100RL | 1 | Yageo America |  |  | 805 | 100
Fitted | RES, 0.39 ohm, 1%, 0.5W, 1210 | R33 | MCR25JZHFLR390 | 1 | Rohm |  |  | 1210 | 0.39
Fitted | RES, 0.2 ohm, 1%, 0.5W, 1210 | R34 | MCR25JZHFLR200 | 1 | Rohm |  |  | 1210 | 0.2
Fitted | VARISTOR 90V 2.5KA DISC 10MM | RV1 | V100ZA4P | 1 |  |  |  | Varistor, TH, 10MM | 90V
Fitted | TVS DIODE 12VWM 23VC SC74-6 | U1 | SMS15T1G | 1 | TI |  |  | SC-74 | SMS15T1G
Fitted | 36V, Single-Supply, SOT553, Low-Power OPERATIONAL AMPLIFIERS Value Line Series, PW0014A | U2 | OPA4170AIPW | 1 | Texas Instruments | None |  | PW0014A
Fitted | 550 uA/Ch, 3 MHz, Rail-to-Rail Output Operational Amplifier, 2.7 to 16 V, -40 to 125 degC, 5-pin SOT23 (DBV0005A), Green (RoHS & no Sb/Br) | U3 | TLV271IDBVR | 1 | Texas Instruments | None | Equivalent | DBV0005A
Fitted | POWER SAVING SOLENOID CONTROLLER WITH INTEGRATED SUPPLY REGULATION, PW0014A | U4 | DRV110APW | 1 | Texas Instruments | None |  | PW0014A