## BOM Report
Filename: | #VALUE!
Variant: | 001
Generated: | 1/28/2016 1:13:16 PM
ChangeMe!
Designator | Quantity | Value | Description | PackageReference | PartNumber | Manufacturer | Alternate PartNumber | Alternate Manufacturer
!PCB | 1 |  | Printed Circuit Board |  | TIDM-RF430-TEMPSENSE | Any | - | -
Antenna Coil | 1
C1, C5 | 2 | 22pF | CAP, CERM, 22 pF, 50 V, +/- 5%, C0G/NP0, 0402 | 0402 | C1005C0G1H220J050BA | TDK
C2 | 1 | 3.9pF | CAP, CERM, 3.9 pF, 25 V, +/- 5%, C0G/NP0, 0402 | 0402 | GRM1555C1E3R9CA01D | MuRata
C3, C4, C8, C9, C12 | 5 | 0.1uF | CAP, CERM, 0.1 µF, 16 V, +/- 10%, X7R, 0402 | 0402 | 885012205037 | Wurth Elektronik
C6 | 1 | 2.2uF | CAP, CERM, 2.2 µF, 10 V, +/- 10%, X5R, 0402 | 0402 | C1005X5R1A225K050BC | TDK
C7 | 1 | 0.01uF | CAP, CERM, 0.01 µF, 16 V, +/- 10%, X7R, 0402 | 0402 | 885012205031 | Wurth Elektronik
C10 | 1 | 33pF | CAP, CERM, 33 pF, 25 V, +/- 5%, C0G/NP0, 0402 | 0402 | GRM1555C1E330JA01D | MuRata
C11 | 1 | 1uF | CAP, CERM, 1 µF, 10 V, +/- 10%, X7S, 0402 | 0402 | C1005X7S1A105K050BC | TDK
R1, R2 | 2 | 1.00k | RES, 1.00 k, 1%, 0.063 W, 0402 | 0402 | CRCW04021K00FKED | Vishay-Dale
R3 | 1 | 100k | RES, 100 k, 5%, 0.063 W, 0402 | 0402 | CRCW0402100KJNED | Vishay-Dale
R4 | 1 | 10k | RES, 10 k, 5%, 0.063 W, 0402 | 0402 | CRCW040210K0JNED | Vishay-Dale
RT1 | 1 | 100k ohm | Thermistor NTC, 100k ohm, 1%, 0603 | 0603 | ERT-J1VS104FA | Panasonic
U1 | 1 |  | NFC ISO 15693 Sensor Transponder, RGE0024C | RGE0024C | RF430FRL152HCRGER | Texas Instruments |  | Texas Instruments
Notes:
Unless otherwise noted in the Alternate PartNumber and/or Alternate Manufacturer columns, all parts may be substituted with equivalents.