## TIDA-00460_E1
Comment | CompType | Description | Designator | Footprint | PartNumber | Quantity | Value
Printed Circuit Board | PCB | Printed Circuit Board | !PCB1 |  | TIDA-00460 | 1
C0603C225K8PACTU | Capacitor | CAP, CERM, 2.2uF, 10V, +/-10%, X5R, 0603 | C1, C3 | 0603 | C0603C225K8PACTU | 2 | 2.2uF
C1005X7R1H104K050BB | Capacitor | CAP, CERM, 0.1 µF, 50 V, +/- 10%, X7R, 0402 | C2, C7, C11, C25, C26, C27 | 0402 | C1005X7R1H104K050BB | 6 | 0.1uF
500R07S100JV4T | Capacitor | CAP, CERM, 10 pF, 50 V, +/- 5%, C0G/NP0, 0402 | C5, C8 | 0402 | 500R07S100JV4T | 2 | 10pF
GRM21BR71C475KA73L | Capacitor | CAP, CERM, 4.7 µF, 16 V, +/- 10%, X7R, 0805 | C6 | 0805 | GRM21BR71C475KA73L | 1 | 4.7uF
GRM155R61A105KE15D | Capacitor | CAP, CERM, 1uF, 10V, +/-10%, X5R, 0402 | C10 | 0402 | GRM155R61A105KE15D | 1 | 1uF
C0603C153J3GACTU | Capacitor | CAP, CERM, 0.015 µF, 25 V, +/- 5%, ,NP0 0603 | C12 | 0603 | C0603C153J3GACTU | 1 | 0.015uF
GRM1555C1H180JA01D | Capacitor | CAP, CERM, 18 pF, 50 V, +/- 5%, C0G/NP0, 0402 | C13, C14 | 0402 | GRM1555C1H180JA01D | 2 | 18pF
GRM155R70J222KA01D | Capacitor | CAP, CERM, 2200pF, 6.3V, +/-10%, X7R, 0402 | C15 | 0402 | GRM155R70J222KA01D | 1 | 2200pF
GRM1885C2A180JA01D | Capacitor | CAP, CERM, 18pF, 100V, +/-5%, C0G/NP0, 0603 | C16, C17, C21, C22 | 0603 | GRM1885C2A180JA01D | 4 | 18pF
C1005X7R1A224K050BB | Capacitor | CAP, CERM, 220nF, 10V, 10%, X7R, 0402 | C18, C20 | 0402 | C1005X7R1A224K050BB | 2 | 220nF
C0603C474K8RACTU | Capacitor | CAP, CERM, 0.47uF, 10V, +/-10%, X7R, 0603 | C19 | 0603 | C0603C474K8RACTU | 1 | 0.47uF
C1608X5R1A106M | Capacitor | CAP, CERM, 10uF, 10V, +/-20%, X5R, 0603 | C23, C24 | 0603 | C1608X5R1A106M | 2 | 10uF
C1608C0G1H331F080AA | Capacitor | CAP, CERM, 330pF, 50V, +/-1%, C0G/NP0, 0603 | C_Tank1 | 0603 | C1608C0G1H331F080AA | 1 | 330pF
MMSZ5232B-7-F | Zener | Diode, Zener, 5.6V, 500mW, SOD-123 | D1 | SOD-123 | MMSZ5232B-7-F | 1 | 5.6V
150060VS75000 | LED | LED, Green, SMD | D2 | WL-SMCW_GREEN | 150060VS75000 | 1 | Green
150060SS75000 | LED | LED, Super Red, SMD | D3 | WL-SMCW_RED | 150060SS75000 | 1 | Super Red
SBR0220T5-7-F | Diode | Diode, Schottky, 20 V, 0.2 A, SOD-523 | D4 | SOD-523 | SBR0220T5-7-F | 1 | 20V
Fiducial | Fiducial | Fiducial mark. There is nothing to buy or mount. | FID1, FID2, FID3 | Fiducial10-20 | N/A | 3
NY PMS 440 0025 PH | Hardware | Machine Screw, Round, #4-40 x 1/4, Nylon, Philips panhead | H1, H2, H3, H4 | NY PMS 440 0025 PH | NY PMS 440 0025 PH | 4
SJ5382 | Bumpon | Bumpon, Hemisphere, 0.25 X 0.075, Clear | H5, H6, H7, H8 | 3M_SJ5382 | SJ5382 | 4
1902C | Hardware | Standoff, Hex, 0.5"L #4-40 Nylon | H9, H10, H11, H12 | Keystone_1902C | 1902C | 4
PEC03SAAN | Header | Header, 100mil, 3x1, Tin plated, TH | J1, J7, J9 | CONN_PEC03SAAN | PEC03SAAN | 3
SSW-110-23-F-D | Connector | Connector, Receptacle, 100mil, 10x2, Gold plated, TH | J2, J4 | CONN_SSW-110-23-F-D | SSW-110-23-F-D | 2
ZX62R-B-5P | Receptacle | Connector, Receptacle, Micro-USB Type B, SMT | J3 | Hirose_ZX62R-B-5P | ZX62R-B-5P | 1
SBH11-PBPC-D07-ST-BK | Connector | Header (shrouded), 100 mil, 7x2, Gold plated, TH | J5 | CONN_SBH11-PBPC-D07-ST-BK | SBH11-PBPC-D07-ST-BK | 1
PPTC021LGBN-RC | Receptacle | Receptacle, 2.54 mm, 2x1, Tin, R/A, SMT | J6 | Sullins_xPxC021LGBN | PPTC021LGBN-RC | 1
TSW-102-07-T-S | Header | Header, 2.54 mm, 2x1, Tin, TH | J8, J10 | Samtec_TSW-102-07-T-S | TSW-102-07-T-S | 2
VLS201610ET-100M | Inductor | Inductor, Shielded, Ferrite, 10uH, 0.4A, 1.38 ohm, SMD | L1 | VLS201610 | VLS201610ET-100M | 1 | 10uH
Size: 0.65" x 0.20 " | Label | Thermal Transfer Printable Labels, 0.650" W x 0.200" H - 10,000 per roll | LBL1 | Label_650x200 | THT-14-423-10 | 1
ERJ-2RKF1401X | Resistor | RES, 1.40 k, 1%, 0.1 W, 0402 | R1 | 0402 | ERJ-2RKF1401X | 1 | 1.40k
CRCW040227R0JNED | Resistor | RES, 27, 5%, 0.063 W, 0402 | R2, R4 | 0402 | CRCW040227R0JNED | 2 | 27
CRCW04021M00JNED | Resistor | RES,1M ohm, 5%, 0.063W, 0402 | R3 | 0402 | CRCW04021M00JNED | 1 | 1M
CRCW060333R0JNEA | Resistor | RES, 33 ohm, 5%, 0.1W, 0603 | R5 | 0603 | CRCW060333R0JNEA | 1 | 33
CRCW0402100KJNED | Resistor | RES, 100 k, 5%, 0.063 W, 0402 | R6 | 0402 | CRCW0402100KJNED | 1 | 100k
CRCW04021K00JNED | Resistor | RES, 1.0k ohm, 5%, 0.063W, 0402 | R7, R8 | 0402 | CRCW04021K00JNED | 2 | 1.0k
CRCW040233K0JNED | Resistor | RES, 33k ohm, 5%, 0.063W, 0402 | R9 | 0402 | CRCW040233K0JNED | 1 | 33k
ERJ-3GEY0R00V | Resistor | RES, 0, 5%, 0.1 W, 0603 | R10, R11 | 0603 | ERJ-3GEY0R00V | 2 | 0
CRCW04020000Z0ED | Resistor | RES, 0, 5%, 0.063 W, 0402 | R12, R13 | 0402 | CRCW04020000Z0ED | 2 | 0
RC0603FR-074R99L | Resistor | RES, 4.99, 1%, 0.1 W, 0603 | R14 | 0603 | RC0603FR-074R99L | 1 | 4.99
ERJ-2RKF1000X | Resistor | RES, 100, 1%, 0.1 W, 0402 | R15 | 0402 | ERJ-2RKF1000X | 1 | 100
SKRKAEE010 | Switch | Switch, Push Button, SMD | S1, S2 | SW_SKRKAEE010 | SKRKAEE010 | 2
969102-0000-DA | Shunt | Shunt, 100mil, Gold plated, Black | SH-J1, SH-J7, SH-J8, SH-J9, SH-J10 | SNT-100-BK-G | 969102-0000-DA | 5 | 1x2
5000 | Test Point Loop | Test Point, Miniature, Red, TH | TP3 | Keystone5000 | 5000 | 1 | Red
5002 | Test Point Loop | Test Point, Miniature, White, TH | TP4, TP8 | Keystone5002 | 5002 | 2 | White
5001 | Test Point Loop | Test Point, Miniature, Black, TH | TP9, TP10 | Keystone5001 | 5001 | 2 | Black
LP5951MG-3.3/NOPB | LDO IC | Micropower, 150mA Low-Dropout CMOS Voltage Regulator, 5-pin SC-70, Pb-Free | U1 | MAA05A_N | LP5951MG-3.3/NOPB | 1
TPD2E001DRLR |  | Low-Capacitance + / - 15 kV ESD-Protection Array for High-Speed Data Interfaces, 2 Channels, -40 to +85 degC, 5-pin SOT (DRL), Green (RoHS & no Sb/Br) | U2 | DRL0005A | TPD2E001DRLR | 1
TPD1E10B06DPYR |  | ESD in 0402 Package with 10 pF Capacitance and 6 V Breakdown, 1 Channel, -40 to +125 degC, 2-pin X2SON (DPY), Green (RoHS & no Sb/Br) | U3, U6 | DPY0002A | TPD1E10B06DPYR | 2
MSP430F5528IRGC | IC | Mixed Signal MicroController, RGC0064B | U4 | RGC0064B | MSP430F5528IRGC | 1
LDC1101DRC | IC | 1.8V High Resolution Inductance to Digital Converter, DRC0010J | U5 | DRC0010J | LDC1101DRC | 1
ABM8-24.000MHZ-B2-T | Crystal | Crystal, 24.000MHz, 18pF, SMD | Y1 | XTAL_ABM8 | ABM8-24.000MHZ-B2-T | 1