## Sheet0
Bill of Materials
TI DESIGNS TIDA-00177
Two-Wire Interface to a HIPERFACE DSL Encoder
Quantity | Designator | Description | Manufacturer | PartNumber | PackageReference | Fitted
1 | !PCB1 | Printed Circuit Board | Any | TIDA-00177 |  | Fitted
3 | C1, C11, C12 | CAP, CERM, 0.1 µF, 50 V, +/- 10%, X7R, 0603 | MuRata | GRM188R71H104KA93D | 0603 | Fitted
3 | C2, C3, C4 | CAP, CERM, 4.7 µF, 50 V, +/- 10%, X5R, 0805 | TDK | C2012X5R1H475K125AB | 0805 | Fitted
2 | C5, C6 | CAP, CERM, 2.2 µF, 50 V, +/- 10%, X7R, 1206 | MuRata | GRM31CR71H225KA88L | 1206 | Fitted
1 | C7 | CAP, CERM, 2200pF, 16V, +/-10%, X7R, 0603 | MuRata | GRM188R71C222KA01D | 0603 | Fitted
1 | C8 | CAP, CERM, 15 pF, 50 V, +/- 5%, C0G/NP0, 0603 | MuRata | GRM1885C1H150JA01D | 0603 | Fitted
1 | C9 | CAP, CERM, 1 µF, 50 V, +/- 10%, X7R, 0805 | MuRata | GRM21BR71H105KA12L | 0805 | Fitted
1 | C10 | CAP, CERM, 0.01 µF, 50 V, +/- 10%, X7R, 0805 | MuRata | GRM216R71H103KA01D | 0805 | Fitted
1 | C13 | CAP, CERM, 8200 pF, 25 V, +/- 10%, X7R, 0603 | MuRata | GRM188R71E822KA01D | 0603 | Fitted
1 | C14 | CAP, CERM, 0.022uF, 16V, +/-10%, X7R, 0603 | MuRata | GRM188R71C223KA01D | 0603 | Fitted
2 | C15, C16 | CAP, CERM, 2.2uF, 50V, +/-10%, X5R, 1206 | MuRata | GRM31CR61H225KA88L | 1206 | Fitted
2 | C17, C18 | CAP, CERM, 10uF, 10V, +/-20%, X5R, 0603 | TDK | C1608X5R1A106M | 0603 | Fitted
1 | C20 | CAP, CERM, 0.033uF, 16V, +/-10%, X7R, 0603 | MuRata | GRM188R71C333KA01D | 0603 | Fitted
2 | C21, C26 | CAP, CERM, 0.1 µF, 16 V, +/- 10%, X7R, 0603 | MuRata | GRM188R71C104KA01D | 0603 | Fitted
2 | C22, C23 | CAP, CERM, 1000 pF, 25 V, +/- 10%, X7R, 0603 | MuRata | GRM188R71E102KA01D | 0603 | Fitted
1 | C24 | CAP, AL, 470 µF, 25 V, +/- 20%, 0.15 ohm, SMD | Panasonic | EEE-FC1E471P | SMT Radial G | Fitted
1 | C25 | CAP, CERM, 0.22 µF, 16 V, +/- 10%, X7R, 0603 | MuRata | GRM188R71C224KA01D | 0603 | Fitted
2 | C27, C32 | CAP, CERM, 220 pF, 50 V, +/- 5%, C0G/NP0, 0603 | MuRata | GRM1885C1H221JA01D | 0603 | Fitted
2 | C28, C31 | CAP, CERM, 0.47 µF, 50 V, +/- 10%, X7R, 0805 | MuRata | GRM21BR71H474KA88L | 0805 | Fitted
1 | C29 | CAP, CERM, 2.2 µF, 25 V, +/- 10%, X7R, 0805 | MuRata | GRM21BR71E225KA73L | 0805 | Fitted
1 | C30 | CAP, CERM, 0.01 µF, 50 V, +/- 5%, C0G/NP0, 0805 | MuRata | GRM2195C1H103JA01D | 0805 | Fitted
3 | D1, D4, D6 | LED, Green, SMD | OSRAM | LG L29K-G2J1-24-Z | 1.7x0.65x0.8mm | Fitted
2 | D2, D3 | Diode, Schottky, 60V, 1A, SMA | ON Semiconductor | MBRA160T3G | SMA | Fitted
1 | D5 | Diode, Zener, 8.2 V, 500 mW, SOD-123 | Vishay-Semiconductor | MMSZ4694-V | SOD-123 | Fitted
6 | FID1, FID2, FID3, FID4, FID5, FID6 | Fiducial mark. There is nothing to buy or mount. | N/A | N/A | Fiducial | Fitted
4 | H1, H2, H3, H4 | Machine Screw, Round, #4-40 x 1/4, Nylon, Philips panhead | B&F Fastener Supply | NY PMS 440 0025 PH | Screw | Fitted
4 | H5, H6, H7, H8 | Standoff, Hex, 0.5"L #4-40 Nylon | Keystone | 1902C | Standoff | Fitted
1 | J1 | Header, 100mil, 2x2, Tin, TH | Sullins Connector Solutions | PEC02DAAN | Header, 2x2, 2.54mm, TH | Fitted
1 | J2 | Power Jack, mini, 2.1mm OD, R/A, TH | Switchcraft | RAPC722X | Jack, 14.5x11x9mm | Fitted
1 | J3 | Header, 100mil, 3x2, Tin, TH | Sullins Connector Solutions | PEC03DAAN | 3x2 Header | Fitted
2 | J4, J6 | Header, 1x1, Tin, TH | Sullins Connector Solutions | PEC01SAAN | Header, 1x1 | Fitted
1 | J5 | Header, 100mil, 3x1, Tin, TH | Sullins Connector Solutions | PEC03SAAN | Header, 3 PIN, 100mil, Tin | Fitted
1 | J7 | Header, 100mil, 5x2, Tin, TH | Sullins Connector Solutions | PEC05DAAN | Header, 5x2, 100mil, Tin | Fitted
1 | J8 | Terminal Block, 2-pole, 200mil, TH | On-Shore Technology | OSTTC022162 | THD, 2-Leads, Body 10.16x7.6mm, Pitch 5.08mm | Fitted
1 | J9 | Header, 100mil, 2x1, Tin, TH | Sullins Connector Solutions | PEC02SAAN | Header, 2 PIN, 100mil, Tin | Fitted
1 | L1 | Inductor, Shielded Drum Core, Ferrite, 150uH, 0.7A, 0.57 ohm, SMD | Wurth Elektronik eiSos | 7447713151 | 10x3x10mm | Fitted
1 | L2 | Inductor, Shielded Drum Core, Ferrite, 1 µH, 1.5 A, 0.09 ohm, SMD | Coilcraft | LPS3010-102MLB | LPS3010 | Fitted
2 | L3, L4 | Inductor, Shielded Drum Core, Ferrite, 100 µH, 0.3 A, 0.52 ohm, SMD | Wurth Elektronik eiSos | 744043101 | WE-TPC-M2 | Fitted
1 | Q1 | MOSFET, N-CH, 20 V, 10 A, SON 2x2mm | Texas Instruments | CSD15571Q2 | SON 2x2mm | Fitted
1 | Q2 | MOSFET, P-CH, -20 V, -15 A, SON 3.3x3.3mm | Texas Instruments | CSD25402Q3A | SON 3.3x3.3mm | Fitted
7 | R1, R11, R12, R21, R23, R34, R40 | RES, 0 ohm, 5%, 0.1W, 0603 | Vishay-Dale | CRCW06030000Z0EA | 0603 | Fitted
1 | R2 | RES, 84.5 k, 1%, 0.1 W, 0603 | Vishay-Dale | CRCW060384K5FKEA | 0603 | Fitted
2 | R3, R31 | RES, 560, 5%, 0.1 W, 0603 | Vishay-Dale | CRCW0603560RJNEA | 0603 | Fitted
1 | R4 | RES, 10 ohm, 5%, 0.25W, 0603 | Vishay-Dale | CRCW060310R0JNEAHP | 0603 | Fitted
1 | R5 | RES, 178 k, 1%, 0.1 W, 0603 | Vishay-Dale | CRCW0603178KFKEA | 0603 | Fitted
1 | R6 | RES, 51 ohm, 5%, 0.1W, 0603 | Vishay-Dale | CRCW060351R0JNEA | 0603 | Fitted
1 | R7 | RES, 115 k, 1%, 0.1 W, 0603 | Vishay-Dale | CRCW0603115KFKEA | 0603 | Fitted
1 | R8 | RES, 165k ohm, 1%, 0.1W, 0603 | Vishay-Dale | CRCW0603165KFKEA | 0603 | Fitted
1 | R9 | RES, 40.2 k, 1%, 0.1 W, 0603 | Vishay-Dale | CRCW060340K2FKEA | 0603 | Fitted
1 | R10 | RES, 9.31 k, 1%, 0.1 W, 0603 | Yageo America | RC0603FR-079K31L | 0603 | Fitted
1 | R13 | RES, 90.9k ohm, 1%, 0.1W, 0603 | Vishay-Dale | CRCW060390K9FKEA | 0603 | Fitted
1 | R14 | RES, 15.4k ohm, 1%, 0.1W, 0603 | Vishay-Dale | CRCW060315K4FKEA | 0603 | Fitted
4 | R15, R22, R28, R36 | RES, 4.99k ohm, 1%, 0.1W, 0603, RES, 4.99 k, 1%, 0.1 W, 0603, RES, 4.99 k, 1%, 0.1 W, 0603, RES, 4.99k ohm, 1%, 0.1W, 0603 | Vishay-Dale | CRCW06034K99FKEA | 0603 | Fitted
1 | R16 | RES, 36.5k ohm, 1%, 0.1W, 0603 | Vishay-Dale | CRCW060336K5FKEA | 0603 | Fitted
1 | R17 | RES, 10.0k ohm, 1%, 0.1W, 0603 | Vishay-Dale | CRCW060310K0FKEA | 0603 | Fitted
1 | R18 | RES, 100, 5%, 0.1 W, 0603 | Vishay-Dale | CRCW0603100RJNEA | 0603 | Fitted
2 | R19, R25 | RES, 4.7 k, 5%, 0.1 W, 0603 | Vishay-Dale | CRCW06034K70JNEA | 0603 | Fitted
1 | R20 | RES, 6.34 k, 1%, 0.1 W, 0603 | Yageo America | RC0603FR-076K34L | 0603 | Fitted
1 | R24 | RES, 309 k, 1%, 0.1 W, 0603 | Vishay-Dale | CRCW0603309KFKEA | 0603 | Fitted
1 | R26 | RES, 23.7 k, 1%, 0.1 W, 0603 | Vishay-Dale | CRCW060323K7FKEA | 0603 | Fitted
1 | R27 | RES, 49.9 k, 1%, 0.1 W, 0603 | Vishay-Dale | CRCW060349K9FKEA | 0603 | Fitted
1 | R29 | RES, 0.1, 1%, 0.1 W, 0603 | Panasonic | ERJ-3RSFR10V | 0603 | Fitted
1 | R30 | RES, 510, 5%, 0.1 W, 0603 | Vishay-Dale | CRCW0603510RJNEA | 0603 | Fitted
1 | R32 | RES, 50, 1%, 0.1 W, 0603 | Vishay-Dale | CRCW060350R0FKEA | 0603 | Fitted
1 | R33 | RES, 1.0 k, 5%, 0.1 W, 0603 | Vishay-Dale | CRCW06031K00JNEA | 0603 | Fitted
1 | R35 | RES, 1.33 k, 1%, 0.1 W, 0603 | Vishay-Dale | CRCW06031K33FKEA | 0603 | Fitted
1 | R37 | RES, 71.5 k, 1%, 0.1 W, 0603 | Vishay-Dale | CRCW060371K5FKEA | 0603 | Fitted
1 | R38 | RES, 9.76 k, 1%, 0.1 W, 0603 | Vishay-Dale | CRCW06039K76FKEA | 0603 | Fitted
1 | R39 | RES, 10 k, 5%, 0.1 W, 0603 | Vishay-Dale | CRCW060310K0JNEA | 0603 | Fitted
1 | R41 | RES, 22, 5%, 0.1 W, 0603 | Vishay-Dale | CRCW060322R0JNEA | 0603 | Fitted
2 | R42, R43 | RES, 56.0, 1%, 0.1 W, 0603 | Yageo America | RC0603FR-0756RL | 0603 | Fitted
1 | T1 | Transformers, Gate Drive , 785uH, SMT | Pulse Engineering | PE-68386NL | 8.6x2.5x6.7 mm | Fitted
2 | TP1, TP2 | Test Point, Miniature, Red, TH | Keystone | 5000 | Red Miniature Testpoint | Fitted
2 | TP3, TP4 | Test Point, Miniature, Black, TH | Keystone | 5001 | Black Miniature Testpoint | Fitted
1 | U1 | Buck Step Down Regulator with 3.5 to 42 V Input and 0.8 to 39 V Output, -40 to 150 degC, 10-Pin MSOP-PowerPAD (DGQ), Green (RoHS & no Sb/Br) | Texas Instruments | TPS5401DGQ | DGQ0010D | Fitted
1 | U2 | 1A SIMPLE SWITCHER® Power Module with 42V Maximum Input, 7 pin TO-PMOD | National Semiconductor | LMZ14201TZ-ADJ/NOPB | TZA07A | Fitted
1 | U3 | Dual Comparator, D0008A | Texas Instruments | LM2903D | D0008A | Fitted
1 | U4 | 2.5 to 18 V Positive Voltage 10A Integrated Hot-Swap Controller, RUV0036A | Texas Instruments | TPS24750RUV | RUV0036A | Fitted
1 | U5 | 3.3V-Supply RS-485 with IEC ESD Protection, D0008A | Texas Instruments | SN65HVD78D | D0008A | Fitted
0 | C19 | CAP, CERM, 10uF, 10V, +/-20%, X5R, 0603 | TDK | C1608X5R1A106M | 0603 | Not Fitted