## BOM Report
Filename: | #VALUE! |  |  |  | PMP10834
Variant: | 001 |  |  |  | A
Generated: | 6/4/2015 1:59:48 PM
TID #: | PMP10834 |  |  |  | PMP10834 REV A Bill of Materials
Item # | Designator | Quantity | Value | PartNumber | Manufacturer | Description | PackageReference
1 | !PCB1 | 1 |  | PMP10834 | Any | Printed Circuit Board
2 | C1 | 1 | 100pF | C1608C0G1H101J | TDK | CAP, CERM, 100pF, 50V, +/-5%, C0G/NP0, 0603 | 0603
3 | C2 | 1 | 100uF | EEU-EB1E101S | Panasonic | CAP, AL, 100uF, 25V, +/-20%, TH | 6.3x11.2mm
4 | C3 | 1 | 1uF | 12063C105KAT2A | AVX | CAP, CERM, 1uF, 25V, +/-10%, X7R, 1206 | 1206
5 | C4 | 1 | 1uF | 0805YD105KAT2A | AVX | CAP, CERM, 1uF, 16V, +/-10%, X5R, 0805 | 0805
6 | C5 | 1 | 100pF | 06033C101KAT2A | AVX | CAP, CERM, 100pF, 25V, +/-10%, X7R, 0603 | 0603
7 | C6 | 1 | 2200pF | 06031C222JAT2A | AVX | CAP, CERM, 2200 pF, 100 V, +/- 5%, X7R, 0603 | 0603
8 | C7 | 1 | 0.01uF | 06031C103KAT2A | AVX | CAP, CERM, 0.01 µF, 100 V, +/- 10%, X7R, 0603 | 0603
9 | C8 | 1 | 0.022uF | C0603C223K4RACTU | Kemet | CAP, CERM, 0.022 µF, 16 V, +/- 10%, X7R, 0603 | 0603
10 | C9 | 1 | 1uF | C3216X7R1H105K | TDK | CAP, CERM, 1uF, 50V, +/-10%, X7R, 1206 | 1206
11 | C10, C11 | 2 | 6.8uF | 400AX6R8M8x11 | Rubycon | CAP, AL, 6.8uF, 400V, +/-20%, TH | 8x11
12 | C12, C13, C101, C102 | 4 | 100uF | GRM31CR60J107ME39L | MuRata | CAP, CERM, 100 µF, 6.3 V, +/- 20%, X5R, 1206 | 1206
13 | C14 | 1 | 0.1uF | 06033C104JAT2A | AVX | CAP, CERM, 0.1 µF, 25 V, +/- 5%, X7R, 0603 | 0603
14 | C103 | 1 | 470uF | 6SEPC470MW | Panasonic | CAP, AL, 470 µF, 6.3 V, +/- 20%, 0.007 ohm, TH | 6.3x9mm
15 | C104 | 1 | 3900pF | GRM188R71H392KA01D | MuRata | CAP, CERM, 3900 pF, 50 V, +/- 10%, X7R, 0603 | 0603
16 | D1 | 1 | 0.63V | BAV99WT1G | Fairchild Semiconductor | Diode, P-N, 70V, 0.2A, SOT-323 | SOT-323
17 | D2 | 1 | 100V | MMDL914-TP | Micro Commercial Components | Diode, Switching, 100V, 0.2A, SOD-323 | SOD-323
18 | D3 | 1 | 600V | ES1J-TP | Diodes Inc. | DIODE FAST REC 600V 1A DO214AC | SMA
19 | D4 | 1 | 1000V | 1N4007 | Fairchild Semiconductor | Diode, P-N, 1000 V, 1 A, TH | DO-41
20 | D5 | 1 | 600V | MURS360T3G | ON Semiconductor | Diode, Ultrafast, 600 V, 3 A, SMC | SMC
21 | F1 | 1 |  | RST 500 | Bel Fuse | Fuse, 0.5A, 250V, TH | 8.35x7.7x4mm
22 | L1 | 1 | 47uH | MSD1583-473MEB | Coilcraft | Coupled inductor, 47 µH, 5.4 A, 0.1 ohm, +/- 20%, SMD | IND_14.8x8.6x14.8mm, SMD
23 | L2 | 1 | 1mH | 7447462102 | Wurth Elektronik eiSos | Inductor, Unshielded Drum Core, Ferrite, 1 mH, 0.25 A, 4.38 ohm, TH | D6 x 8.5mm
24 | Line | 1 | Red | 5000 | Keystone | Test Point, Miniature, Red, TH | Red Miniature Testpoint
25 | Neutral, TP3 | 2 | Black | 5001 | Keystone | Test Point, Miniature, Black, TH | Black Miniature Testpoint
26 | Q1 | 1 | 500V | FQB5N50CTM | Fairchild Semiconductor | MOSFET, N-CH, 500 V, 5 A, DDPAK | DDPAK
27 | R1 | 1 | 511 | CRCW0805511RFKEA | Vishay-Dale | RES, 511, 1%, 0.125 W, 0805 | 0805
28 | R2 | 1 | 7.87k | CRCW06037K87FKEA | Vishay-Dale | RES, 7.87 k, 1%, 0.1 W, 0603 | 0603
29 | R3, R9 | 2 | 2.00k | CPF0603B2K0E | TE Connectivity | RES, 2.00 k, 0.1%, 0.063 W, 0603 | 0603
30 | R4 | 1 | 15 | CRCW060315R0JNEA | Vishay-Dale | RES, 15 ohm, 5%, 0.1W, 0603 | 0603
31 | R5, R6 | 2 | 10.0k | ERJ-3EKF1002V | Panasonic | RES, 10.0 k, 1%, 0.1 W, 0603 | 0603
32 | R7 | 1 | 511 | CRCW0603511RFKEA | Vishay-Dale | RES, 511 ohm, 1%, 0.1W, 0603 | 0603
33 | R8, R13 | 2 | 2.49k | CRCW06032K49FKEA | Vishay-Dale | RES, 2.49k ohm, 1%, 0.1W, 0603 | 0603
34 | R10 | 1 | 10.0k | CRCW060310K0FKEA | Vishay-Dale | RES, 10.0k ohm, 1%, 0.1W, 0603 | 0603
35 | R11 | 1 | 100k | CRCW0603100KFKEA | Vishay-Dale | RES, 100 k, 1%, 0.1 W, 0603 | 0603
36 | R12, R14 | 2 | 330k | CRCW2512330KJNEG | Vishay-Dale | RES, 330 k, 5%, 1 W, 2512 | 2512
37 | R15 | 1 | 10.0 | CRCW120610R0FKEA | Vishay-Dale | RES, 10.0 ohm, 1%, 0.25W, 1206 | 1206
38 | R16 | 1 | 100k | CRCW0603100KFKEA | Vishay-Dale | RES, 100k ohm, 1%, 0.1W, 0603 | 0603
39 | R17 | 1 | 0.33 | v | Yageo | RES 0.33 OHM 1W 1% 2010 SMD | 2010
40 | R18, R19 | 2 | 1.0k | CRCW12061K00JNEA | Vishay-Dale | RES, 1.0 k, 5%, 0.25 W, 1206 | 1206
41 | TP1 | 1 | Yellow | 5004 | Keystone | Test Point, Miniature, Yellow, TH | Yellow Miniature Testpoint
42 | TP2 | 1 | White | 5002 | Keystone | Test Point, Miniature, White, TH | White Miniature Testpoint
43 | U1 | 1 |  | PC817X4NSZ0F |  | Opto-Isolator, 1 Channel, TH | DIP-4
44 | U2 | 1 |  | UCC28C45D | Texas Instruments | BiCMOS LOW-POWER CURRENT-MODE PWM CONTROLLER, D0008A | D0008A
45 | U3 | 1 |  | TL431AIDBZR | Texas Instruments | Adjustable Precision Shunt Regulator, 34 ppm / degC, 100 mA, -40 to 85 degC, 3-pin SOT-23 (DBZ), Green (RoHS & no Sb/Br) | DBZ0003A
46 | J1 | 0 | 2x1 | 1715721 | Phoenix Contact | Conn Term Block, 2POS, 5.08mm, TH | 2POS Terminal Block