## Sheet0
Bill of Materials
TI DESIGNS
TIDA-00616
Item | Qty | Reference | Value | Part Description | Manufacturer Part Number | PCB Footprint
1 | 3 | C1, C10, C14 | 4.7 uF | CAP, CERM, 4.7uF, 6.3V, +/-20%, X5R, 0402 | C1005X5R0J475M050BC | 402
2 | 1 | C2 | 2.2 uF | CAP, CERM, 2.2 µF, 6.3 V, +/- 10%, X6S, 0603 | GRM188C80J225KE19D | 603
3 | 2 | C3, C18 | 0.01 uF | CAP, CERM, 0.01uF, 10V, +/-10%, X5R, 0402 | GRM155R61A103KA01D | 402
4 | 4 | C4, C6, C7, C9 | 0.1 uF | CAP, CERM, 0.1 µF, 6.3 V, +/- 10%, X5R, 0402 | C1005X5R0J104K | 0402L
5 | 2 | C5, C8 | 10 uF | CAP, CERM, 10 µF, 25 V, +/- 20%, X5R, 0603 | C1608X5R1E106M080AC | 0603L
6 | 3 | C11, C12, C13 | 0.1 uF | CAP, CERM, 0.1uF, 10V, +/-10%, X7R, 0402 | GRM155R71A104KA01D | 0402L
7 | 1 | C19 | 100 uF | CAP, CERM, 100uF, 6.3V, +/-20%, X5R, 1210 | C1210C107M9PACTU | 1210
8 | 1 | D1 | 4.7 V | Diode, Zener, 4.7V, 300mW, SOD-523 | BZT52C4V7T-7 | SOD-523
9 | 6 | FID1, FID2, FID3, FID4, FID5, FID6 | - | Fiducial mark. There is nothing to buy or mount. | Fiducial | Fiducial10-20
10 | 1 | GND | - | Test Point, Miniature, Black, TH | 5001 | Keystone5001
11 | 2 | J1, J2 | - | Header, 100mil, 3x1, Tin, TH | 5-146278-3 | TE_5-146278-3
12 | 2 | J3, J4 | - | Header, 100mil, 2x1, Tin plated, TH | 90120-0122 | CONN_90120-0122
13 | 2 | J5, J6 | - | Receptacle 100mil 10x1, Tin, TH | PPTC101LFBN-RC | CONN_PPTC101LFBN-RC
14 | 1 | J7 | - | Receptacle, 100mil, 4x1, Gold, R/A, TH | PPPC041LGBN-RC | SULLINS_PPPC041LGBN-RC
15 | 1 | J8 | - | Receptacle, 100mil, 3X1, TH | PPTC031LFBN-RC | Sullins_PPTC031LFBN-RC
16 | 5 | JP1, JP2, JP3, JP4, JP5 | - | Header, 50mil, 3x1, Gold, TH | 850-10-003-10-001000 | Mill-Max_850-10-003-10-001000
17 | 1 | JP6 | - | Header, 100mil, 2x1, Tin, TH | 5-146278-2 | TE_5-146278-2
18 | 1 | L2 | 22 uH | Inductor, Shielded Drum Core, Ferrite, 22uH, 0.83A, 0.36 ohm, SMD | LPS4018-223MLB | LPS4018
19 | 1 | Q1 | - | MOSFET, P-CH, -50V, -0.13A, SOT-23 | BSS84-7-F | SOT-23
20 | 1 | Q2 | - | MOSFET, N-CH, 60 V, 0.17 A, SOT-23 | 2N7002-7-F | SOT-23
21 | 6 | R1, R9, R10, R11, R14, R15 | 1 M | RES, 1.00 M, 1%, 0.063 W, 0402 | CRCW04021M00FKED | 0402L
22 | 4 | R4, R5, R6, R8 | 49.9 K | RES, 49.9k ohm, 1%, 0.063W, 0402 | CRCW040249K9FKED | 0402L
23 | 2 | R12, R13 | 2.43 | RES, 2.43, 1%, 0.063 W, 0402 | CRCW04022R43FKED | 0402L
24 | 2 | R16, R17 | 1 k | RES, 1.00 k, 1%, 0.1 W, 0402 | ERJ-2RKF1001X | 0402L
25 | 1 | R20 - ROV1 | 5.76 M | RES, 5.76 M, 1%, 0.063 W, 0402 | CRCW04025M76FKED | 0402L
26 | 1 | R21 - ROV2 | 7.5 M | RES, 7.50 M, 1%, 0.063 W, 0402 | CRCW04027M50FKED | 0402L
27 | 1 | R22 - ROK1 | 5.36 M | RES, 5.36 M, 1%, 0.063 W, 0402 | CRCW04025M36FKED | 0402L
28 | 1 | R23 - ROK2 | 6.98 M | RES, 6.98 M, 1%, 0.063 W, 0402 | CRCW04024M99FKED | 0402L
29 | 1 | R24 - ROK3 | 0.877 M | RES, 0.887 M, 1%, 0.063 W, 0402 | CRCW04021M27FKED | 0402L
30 | 1 | R25 - ROUT1 | 6.49 M | RES, 6.49 M, 1%, 0.063 W, 0402 | CRCW04026M49FKED | 0402L
31 | 1 | R26 - ROUT2 | 6.65 M | RES, 6.65 M, 1%, 0.063 W, 0402 | CRCW04026M65FKED | 0402L
32 | 1 | U1 | - | Imported | TPS79633_DCQ_6 | DCQ6
33 | 1 | U2 | - | Nano Power Programmable Timer, DGS0010A | TPL5100DGS | DGS0010A_N
34 | 2 | U3, U4 | - | Low-Voltage H-Bridge IC With LDO Regulator, RGY0024B | DRV8850RGY | RGY0024B
35 | 1 | U5 | - | Ultra Low Power Harvester Power Management IC with Boost Charger, and Nano-Powered Buck Converter, RGR0020A | BQ25570RGR | RGR0020A
36 | 1 | U6 | - | Imported | SN74AUP1G74_DCU_ | DCU8
37 | 2 | VBAT, VCC | - | Test Point, Miniature, Red, TH | 5000 | Keystone5000