## BOM Report
Filename: | #VALUE! |  |  |  | TIDA-00670
Variant: | 001 |  |  |  | E1
Generated: | 9/9/2015 4:36:13 PM
TID #: | TIDA-00670 |  |  |  | TIDA-00670 REV E1 Bill of Materials
Item # | Designator | Quantity | Value | PartNumber | Manufacturer | Description | PackageReference
1 | !PCB1 | 1 |  | TIDA-00670 | Any | Printed Circuit Board
2 | 1, 6, 7, 8 | 4 | Red | LS L29K-G1J2-1-Z | OSRAM | LED, Red, SMD | SMD, 2-Leads, Body 1.3x0.8mm
3 | 2, 3 | 2 | Green | LG L29K-G2J1-24-Z | OSRAM | LED, Green, SMD | 1.7x0.65x0.8mm
4 | 4 | 1 | Yellow | LY L29K-H1K2-26-Z | OSRAM | LED, Yellow, SMD | LED, 1.3x0.65x0.8mm
5 | 5 | 1 | Orange | LO L29K-J2L1-24-Z | OSRAM | LED, Orange, SMD | SMD, 2-Leads, Body 1.3x0.8mm
6 | BT1 | 1 |  | 1015 | Keystone | AA Battery Holder, Through-hole mount | AA Battery Holder, Through-hole mount
7 | C1, C2 | 2 | 10uF | C2012X5R0J106M | TDK | CAP, CERM, 10 µF, 6.3 V, +/- 20%, X5R, 0805 | 0805
8 | C3, C4 | 2 | 0.1uF | GRM188R70J104KA01D | MuRata | CAP, CERM, 0.1 µF, 6.3 V, +/- 10%, X7R, 0603 | 0603
9 | FID4, FID6 | 2 |  | N/A | N/A | Fiducial mark. There is nothing to buy or mount. | Fiducial
10 | L1 | 1 | 4.7uH | SDR0403-4R7ML | Bourns | Inductor, Drum Core, Ferrite, 4.7 µH, 1.7 A, 0.094 ohm, SMD | 4.5x3.2x4mm
11 | R1, R2, R3 | 3 | 1.0k | ERJ-6GEYJ102V | Panasonic | RES, 1.0 k, 5%, 0.125 W, 0805 | 0805
12 | R4 | 1 | 2.94k | ERJ-6ENF2941V | Panasonic | RES, 2.94 k, 1%, 0.125 W, 0805 | 0805
13 | R5 | 1 | 3.65k | RR1220P-3651-D-M | Susumu Co Ltd | RES, 3.65 k, 0.5%, 0.1 W, 0805 | 0805
14 | R6 | 1 | 110 | RR1220P-111-D | Susumu Co Ltd | RES, 110, 0.5%, 0.1 W, 0805 | 0805
15 | R7, R8, R9, R10, R11, R12, R13 | 7 | 470 | RR1220P-471-D | Susumu Co Ltd | RES, 470, 0.5%, 0.1 W, 0805 | 0805
16 | R14 | 1 | 4.70k | RR1220P-472-D | Susumu Co Ltd | RES, 4.70 k, 0.5%, 0.1 W, 0805 | 0805
17 | R15, R16, R17, R18, R19, R20, R21, R22 | 8 | 750 | ERJ-6GEYJ751V | Panasonic | RES, 750, 5%, 0.125 W, 0805 | 0805
18 | U1 | 1 |  | TPD1E10B06DPYR | Texas Instruments | ESD in 0402 Package with 10 pF Capacitance and 6 V Breakdown, 1 Channel, -40 to +125 degC, 2-pin X2SON (DPY), Green (RoHS & no Sb/Br) | DPY0002A
19 | U2 | 1 |  | TPS27081ADDCR | Texas Instruments | 1.2V - 8V, 3A PFET High Side Load Switch with Level Shift & Adjustable Slew Rate Control, DDC0006A | DDC0006A
20 | U3 | 1 |  | TLV61225DCKR | Texas Instruments | SINGLE CELL HIGH EFFICIENT STEP-UP CONVERTER, DCK0006A | DCK0006A
21 | U4 | 1 |  | ATL431AIDBZR | Texas Instruments | 2.5V Low Iq Adjustable Precision Shunt Regulator, DBZ0003A | DBZ0003A
22 | U5, U6 | 2 |  | LM339DB | Texas Instruments | Quad Comparator, DB0014A | DB0014A
23 | FID1, FID2, FID3, FID5 | 0 |  | N/A | N/A | Fiducial mark. There is nothing to buy or mount. | Fiducial