## BOM Report
Filename: | #VALUE! |  |  |  | TIDA-00620
Variant: | 001 |  |  |  | E1
Generated: | 8/25/2015 1:55:02 PM
TID #: | TIDA-00620 |  |  |  | TIDA-00620 REV E1 Bill of Materials
Item # | Designator | Quantity | Value | PartNumber | Manufacturer | Description | PackageReference
1 | !PCB | 1 |  | TIDA-00620 | Any | Printed Circuit Board
2 | C1 | 1 | 0.1uF | C0603C104K8RACTU | Kemet | CAP, CERM, 0.1uF, 10V, +/-10%, X7R, 0603 | 0603
3 | C2 | 1 | 4.7uF | C2012X7R1A475M | TDK | CAP, CERM, 4.7uF, 10V, +/-20%, X7R, 0805 | 0805
4 | C3 | 1 | 1000pF | GRM188R71C102KA01D | MuRata | CAP, CERM, 1000pF, 16V, +/-10%, X7R, 0603 | 0603
5 | C4, C10, C12 | 3 | 0.1uF | GRM319R71H104KA01D | MuRata | CAP, CERM, 0.1 µF, 50 V, +/- 10%, X7R, 1206 | 1206
6 | C5 | 1 | 10uF | GRM32ER71H106KA12L | MuRata | CAP, CERM, 10 µF, 50 V, +/- 10%, X7R, 1210 | 1210
7 | C6, C7 | 2 | 1uF | GRM188R60J105KA01D | MuRata | CAP, CERM, 1 µF, 6.3 V, +/- 10%, X5R, 0603 | 0603
8 | C8 | 1 | 1uF | GRM319R71C105KAA3D | MuRata | CAP, CERM, 1 µF, 16 V, +/- 10%, X7R, 1206 | 1206
9 | C9 | 1 | 0.1uF | GRM155R71C104KA88D | MuRata | CAP, CERM, 0.1 µF, 16 V, +/- 10%, X7R, 0402 | 0402
10 | C11, C13 | 2 | 470uF | EEU-FR1V471LB | Panasonic | CAP, AL, 470 µF, 35 V, +/- 20%, 0.03 ohm, TH | RCAP, 8x20mm
11 | C14 | 1 | 1000pF | GRM155R71C102KA01D | MuRata | CAP, CERM, 1000pF, 16V, +/-10%, X7R, 0402 | 0402
12 | C15 | 1 | 0.01uF | GRM188R70J103KA01D | MuRata | CAP, CERM, 0.01 µF, 6.3 V, +/- 10%, X7R, 0603 | 0603
13 | C16 | 1 | 0.47uF | GRM155R61A474KE15D | MuRata | CAP, CERM, 0.47 µF, 10 V, +/- 10%, X5R, 0402 | 0402
14 | C17 | 1 | 0.1uF | GCM155R71C104KA55D | MuRata | CAP, CERM, 0.1 µF, 16 V, +/- 10%, X7R, 0402 | 0402
15 | D1 | 1 | Red | LTST-C170KRKT | Lite-On | LED, Red, SMD | LED_0805
16 | D2 | 1 | Green | LTST-C171GKT | Lite-On | LED, Green, SMD | LED_0805
17 | D3 | 1 | 3.3V | BZT52C3V3T-7 | Diodes Inc. | Diode, Zener, 3.3 V, 300 mW, SOD-523 | SOD-523
18 | D4 | 1 | 100V | MMBD7000LT1G | ON Semiconductor | Diode, Switching, 100 V, 0.2 A, SOT-23 | SOT-23
19 | F1 | 1 |  | 0456030.ER | Littelfuse | Fuse, 30 A, 72 V, SMD | 10.1x3.12mm
20 | FID1, FID2, FID3 | 3 |  | N/A | N/A | Fiducial mark. There is nothing to buy or mount. | Fiducial
21 | J1 | 1 |  | 851-43-004-20-001000 | Mill-Max | SOCKET .050" GRID SIP 4 POS R/A, TH | R/A 4x1 receptacle
22 | J2, J3 | 2 |  | 691 101 710 002 | Wurth Elektronik | Terminal Block, 5 mm, 2x1, Tin, TH | Terminal Block, 5 mm, 2x1, TH
23 | Q1, Q2, Q3, Q4 | 4 | 60V | CSD18540Q5B | Texas Instruments | MOSFET, N-CH, 60 V, 28 A, SON 5x6mm | SON 5x6mm
24 | R1, R2, R3, R4, R5, R6, R7, R12, R13, R14, R15 | 11 | 0 | CRCW04020000Z0ED | Vishay-Dale | RES, 0, 5%, 0.063 W, 0402 | 0402
25 | R8 | 1 | 47k | CRCW060347K0JNEA | Vishay-Dale | RES, 47k ohm, 5%, 0.1W, 0603 | 0603
26 | R9 | 1 | 0 | CRCW06030000Z0EA | Vishay-Dale | RES, 0 ohm, 5%, 0.1W, 0603 | 0603
27 | R10, R11 | 2 | 10.0k | ERJ-2RKF1002X | Panasonic | RES, 10.0 k, 1%, 0.1 W, 0402 | 0402
28 | R16 | 1 | 0.005 | KRL11050-C-R005-F-T1 | Susumu Co Ltd | RES, 0.005, 1%, 6 W, 4320_WIDE | 4320_WIDE
29 | R17, R18 | 2 | 330 | RC0603FR-07330RL | Yageo America | RES, 330, 1%, 0.1 W, 0603 | 0603
30 | R19 | 1 | 68k | CRCW040268K0JNED | Vishay-Dale | RES, 68 k, 5%, 0.063 W, 0402 | 0402
31 | R21, R22 | 2 | 200k | 3352P-1-204LF | Bourns | Trimmer, 200 K, 0.5 W, TH | Thumbwheel Trimmer
32 | R23 | 1 | 13.3k | CRCW040213K3FKED | Vishay-Dale | RES, 13.3 k, 1%, 0.063 W, 0402 | 0402
33 | R24 | 1 | 1.0k | CRCW04021K00JNED | Vishay-Dale | RES, 1.0 k, 5%, 0.063 W, 0402 | 0402
34 | R25 | 1 | 1.00k | CRCW04021K00FKED | Vishay-Dale | RES, 1.00 k, 1%, 0.063 W, 0402 | 0402
35 | S1 | 1 |  | 200USP1T1A1M2RE | E-Switch | Switch, SPDT, On-On, 2 Pos, TH | Switch, 7x4.5mm
36 | U1 | 1 |  | MSP430G2553IPW20 | Texas Instruments | 16 MHz Mixed Signal Microcontroller with 16 KB Flash, 512 B SRAM and 24 GPIOs, -40 to 85 degC, 20-pin SOP (PW), Green (RoHS & no Sb/Br) | PW0020A
37 | U2 | 1 |  | DRV8701ERGER | Texas Instruments | H-Bridge Gate Driver, RGE0024F | RGE0024F
38 | U3 | 1 |  | LMT86DCKT | Texas Instruments | Analog Temperature Sensors with Class-AB Output, DCK0005A | DCK0005A
39 | R20 | 0 | 0 | CRCW04020000Z0ED | Vishay-Dale | RES, 0, 5%, 0.063 W, 0402 | 0402