## BOM Report
Filename: | #VALUE!
Variant: | 001
Generated: | 3/15/2013 9:43:12 AM
SVN path: | $URL:: $
SVN rev: | $Rev:: $
12V@4A Sync Boost
Designator | Quantity | Value | Description | PackageReference | PartNumber | Manufacturer | Alternate PartNumber | Alternate Manufacturer
C1, C2 | 2 | 47uF | CAP, CERM, 47uF, 10V, +/-20%, X5R, 0805 | 0805 | C2012X5R1A476MT | TDK
C3, C17 | 2 | 0.1uF | CAP, CERM, 0.1uF, 50V, +/-10%, X7R, 0603 | 0603 | C1608X7R1H104K | TDK
C4, C5, C6 | 3 | 180uF | CAP, AL, 180uF, 16V, +/-20%, 0.010 ohm, SMD | F61 | 16SVPE180M | Sanyo
C7 | 1 | open | CAP, AL, open, 16V, +/-20%, 0.010 ohm, SMD | F61 |  | Sanyo
C8, C14 | 2 | 10uF | CAP, CERM, 10uF, 10V, +/-10%, X5R, 0603 | 0603 | C1608X5R1A106M | TDK
C9 | 1 | 22uF | CAP, CERM, 22uF, 16V, +/-20%, X7R, 1210 | 1210 | C3225X7R1C226M | TDK
C10, C11, C13 | 3 | 1uF | CAP, CERM, 1uF, 16V, +/-10%, X7R, 0603 | 0603 | C1608X7R1C105K | TDK
C12 | 1 | 100pF | CAP, CERM, 100pF, 50V, +/-5%, C0G/NP0, 0603 | 0603 | C1608C0G1H101J | TDK
C15 | 1 | open | CAP, CERM, open, 50V, +/-5%, C0G/NP0, 0603 | 0603 |  | TDK
C16 | 1 | 0.033uF | CAP, CERM, 0.033uF, 50V, +/-10%, X7R, 0603 | 0603 | GRM188R71H333KA61D | MuRata
C18 | 1 | 47pF | CAP, CERM, 47pF, 50V, +/-5%, C0G/NP0, 0603 | 0603 | C1608C0G1H470J | TDK
D1 | 1 |  | Diode, Schottky, open, SOD-123 | SOD-123 | open | Micro Commercial Components
J1 | 1 |  | Header, TH, 100mil, 2x1, Gold plated, 230 mil above insulator | TSW-102-07-G-S | TSW-102-07-G-S | Samtec, Inc.
J2 | 1 | 1x3 | Header, TH, 100mil, 1x3, Gold plated, 230 mil above insulator | PBC03SAAN | PBC03SAAN | Sullins Connector Solutions
J3, J4 | 2 |  | TERMINAL BLOCK 5.08MM VERT 2POS | TERM_BLK, 2pos, 5.08mm | ED120/2DS | On-Shore Technology, Inc.
L1 | 1 | 1uH | Inductor, Shielded, Ferrite, 1uH, 1.68A, 0.059 ohm, SMD | EPL2014 | EPL2014-102MLB | Coilcraft
L2 | 1 | 4.5uH | Inductor, Power, 27A, 0.00382 Ohms, ±20% | 0.590 x 0.630 inch | XAL1580-452ME | Coilcraft
LBL1 | 1 |  | Thermal Transfer Printable Labels, 0.650" W x 0.200" H - 10,000 per roll | PCB Label 0.650"H x 0.200"W | THT-14-423-10 | Brady | - | -
Q1, Q2 | 2 | 30V | MOSFET, N-CH, 30V, 0.0018 Ohm, SON 5x6mm | SON 5x6mm | CSD17311Q5 | TI |  | None
R1, R8, R9, R11 | 4 | 0 | RES, 0 ohm, 5%, 0.1W, 0603 | 0603 | CRCW06030000Z0EA | Vishay-Dale
R2, R6 | 2 | open | RES, open, 5%, 0.1W, 0603 | 0603 |  | Vishay-Dale
R3 | 1 | 0.003 | RES, 0.003 ohm, 1%, 1W, 2512 | 2512 | ERJ-M1WSF3M0U | Panasonic
R4, R5 | 2 | 10.0 | RES, 10.0 ohm, 1%, 0.1W, 0603 | 0603 | CRCW060310R0FKEA | Vishay-Dale
R7 | 1 | 23.2k | RES, 23.2k ohm, 1%, 0.1W, 0603 | 0603 | CRCW060323K2FKEA | Vishay-Dale
R10 | 1 | 49.9 | RES, 49.9 ohm, 1%, 0.1W, 0603 | 0603 | CRCW060349R9FKEA | Vishay-Dale
R12 | 1 | 88.7k | RES, 88.7k ohm, 1%, 0.1W, 0603 | 0603 | CRCW060388K7FKEA | Vishay-Dale
R13 | 1 | 10.0k | RES, 10.0k ohm, 1%, 0.1W, 0603 | 0603 | CRCW060310K0FKEA | Vishay-Dale
R14 | 1 | 10k | RES, 10k ohm, 5%, 0.1W, 0603 | 0603 | CRCW060310K0JNEA | Vishay-Dale
R15 | 1 | 15.4k | RES, 15.4k ohm, 1%, 0.1W, 0603 | 0603 | CRCW060315K4FKEA | Vishay-Dale
R16 | 1 | 287k | RES, 287k ohm, 1%, 0.1W, 0603 | 0603 | CRCW0603287KFKEA | Vishay-Dale
R17 | 1 | 44.2k | RES, 44.2k ohm, 1%, 0.1W, 0603 | 0603 | CRCW060344K2FKEA | Vishay-Dale
TP1, TP2, TP3, TP4, TP7, TP8 | 6 | Red | Test Point, TH, Miniature, Red | Keystone5000 | 5000 | Keystone
TP5, TP6 | 2 | Black | Test Point, TH, Miniature, Black | Keystone5001 | 5001 | Keystone
U1 | 1 | TPS63061DSC | IC, High Input Voltage Single Inductor Buck-Boost Converter | SON-1 | TPS63061DSC | TI |  | None
U2 | 1 |  | Low Quiescent Current Synchronous Boost DC-DC Controller with Wide VIN Range, RTE0016G | RTE0016G | TPS43061RTE | Texas Instruments |  | None
Notes:
Unless otherwise noted in the Alternate PartNumber and/or Alternate Manufacturer columns, all parts may be substituted with equivalents.